## Houston-2A
Houston-2A Building Comparison
1.348 | Btu/h-ft-F | Groud thermal conductivity
Baseline | [7 empty] | GSHP | [7 empty] | Savings | [7 empty] | Savings Percentage | [7 empty] | Ground & GHX
Building Type | Baseline Electricity consumption (kWh) MC | Baseline Natural gas consumption (MBTU) MC | Baseline Site energy (MBTU) MC | Baseline Source energy (MBTU) MC | Baseline Carbon emissions (Mt) MC | Baseline Energy Cost ($) MC | Baseline Peak electricity demand (kW) MC | Building Type | GSHP Electricity consumption (kWh) MC | GSHP Natural gas consumption (MBTU) MC | GSHP Site energy (MBTU) MC | GSHP Source energy (MBTU) MC | GSHP Carbon emissions (Mt) MC | GSHP Energy Cost ($) MC | GSHP Peak electricity demand (kW) MC | Building Tye | Electricity consumption (kWh) MC | Natural gas consumption (MBTU) MC | Site energy (MBTU) MC | Source energy (MBTU) MC | Carbon emissions (Mt) MC | Energy Cost ($) MC | Peak electricity demand (kW) MC | Building Tye | Electricity consumption (kWh) MC | Natural gas consumption (MBTU) MC | Site energy (MBTU) MC | Source energy (MBTU) MC | Carbon emissions (Mt) MC | Energy Cost ($) MC | Peak electricity demand (kW) MC | Building Tye | Total GHX Length | Cooling capacity (ton) | Length per Ton of Capacity (ft/ton) | Max LFT (F) | Min LFT (F)
Medium Office | 223360 | 2.51 | 764.8377 | 2627.4351 | 176.4587 | 18252.371 | 204.251 | Medium Office | 194520 | 0 | 663.8968 | 2285.7965 | 153.5251 | 15879.316 | 174.701 | Medium Office | 28840 | 2.51 | 100.9409 | 341.6386 | 22.9337 | 2373.055 | 29.55 | Medium Office | 12.91% | 100% | 13.2% | 13% | 13% | 13% | 14.47% | Medium Office | 42000 | 113 | 371.6814 | 85.3 | 67.8
Small Hotel | 278610 | 73.05 | 1023.9459 | 3353.7053 | 224.8899 | 23324.4869 | 116.473 | Small Hotel | 223470 | 66.48 | 829.1831 | 2698.583 | 180.9212 | 18772.9104 | 110.663 | Small Hotel | 55140 | 6.57 | 194.7628 | 655.1223 | 43.9687 | 4551.5765 | 5.81 | Small Hotel | 19.79% | 8.994% | 19.02% | 19.53% | 19.55% | 19.51% | 4.988% | Small Hotel | 40950 | 85 | 481.7647 | 80.9 | 70.2
School | 1618300 | 690.6 | 6213.8579 | 19770.7121 | 1324.4827 | 137646.4303 | 1122.691 | School | 1602600 | 0 | 5469.6738 | 18832.0869 | 1264.8532 | 130825.58 | 1160.115 | School | 15700 | 690.6 | 744.1841 | 938.6253 | 59.6295 | 6820.8503 | -37.424 | School | 0.9702% | 100% | 11.98% | 4.748% | 4.502% | 4.955% | -3.333% | School | 136500 | 713 | 191.4446 | 110 | 67.3
building type 4 | [7 empty] | building type 4 | [7 empty] | building type 4 | [7 empty] | building type 4 | [7 empty] | building type 4
building type 5 | [7 empty] | building type 5 | [7 empty] | building type 5 | [7 empty] | building type 5 | [7 empty] | building type 5
building type 6 | [7 empty] | building type 6 | [7 empty] | building type 6 | [7 empty] | building type 6 | [7 empty] | building type 6
building type 7 | [7 empty] | building type 7 | [7 empty] | building type 7 | [7 empty] | building type 7 | [7 empty] | building type 7
building type 8 | [7 empty] | building type 8 | [7 empty] | building type 8 | [7 empty] | building type 8 | [7 empty] | building type 8
building type 9 | [7 empty] | building type 9 | [7 empty] | building type 9 | [7 empty] | building type 9 | [7 empty] | building type 9
building type 10 | [7 empty] | building type 10 | [7 empty] | building type 10 | [7 empty] | building type 10 | [7 empty] | building type 10
building type 11 | [7 empty] | building type 11 | [7 empty] | building type 11 | [7 empty] | building type 11 | [7 empty] | building type 11
building type 12 | [7 empty] | building type 12 | [7 empty] | building type 12 | [7 empty] | building type 12 | [7 empty] | building type 12
building type 13 | [7 empty] | building type 13 | [7 empty] | building type 13 | [7 empty] | building type 13 | [7 empty] | building type 13
building type 14 | [7 empty] | building type 14 | [7 empty] | building type 14 | [7 empty] | building type 14 | [7 empty] | building type 14
building type 15 | [7 empty] | building type 15 | [7 empty] | building type 15 | [7 empty] | building type 15 | [7 empty] | building type 15
building type 16 | [7 empty] | building type 16 | [7 empty] | building type 16 | [7 empty] | building type 16 | [7 empty] | building type 16
1.013 | Btu/h-ft-F | Groud thermal conductivity
Baseline | [7 empty] | GSHP | [7 empty] | Savings | [7 empty] | Savings Percentage | [7 empty] | Ground & GHX
Building Type | Baseline Electricity consumption (kWh) LC | Baseline Natural gas consumption (MBTU) LC | Baseline Site energy (MBTU) LC | Baseline Source energy (MBTU) LC | Baseline Carbon emissions (Mt) LC | Baseline Energy Cost ($) LC | Baseline Peak electricity demand (kW) LC | Building Type | GSHP Electricity consumption (kWh) LC | GSHP Natural gas consumption (MBTU) LC | GSHP Site energy (MBTU) LC | GSHP Source energy (MBTU) LC | GSHP Carbon emissions (Mt) LC | GSHP Energy Cost ($) LC | GSHP Peak electricity demand (kW) LC | Building Tye | Electricity consumption (kWh) LC | Natural gas consumption (MBTU) LC | Site energy (MBTU) LC | Source energy (MBTU) LC | Carbon emissions (Mt) LC | Energy Cost ($) LC | Peak electricity demand (kW) LC | Building Tye | Electricity consumption (kWh) LC | Natural gas consumption (MBTU) LC | Site energy (MBTU) LC | Source energy (MBTU) LC | Carbon emissions (Mt) LC | Energy Cost ($) LC | Peak electricity demand (kW) LC | Building Tye | Total GHX Length | Cooling capacity (ton) | Length per Ton of Capacity (ft/ton) | Max LFT (F) | Min LFT (F)
Medium Office | 223360 | 2.51 | 764.8377 | 2627.4351 | 176.4587 | 18252.371 | 204.251 | Medium Office | 190740 | 0 | 650.9956 | 2241.3779 | 150.5417 | 15570.742 | 170.849 | Medium Office | 32620 | 2.51 | 113.8421 | 386.0572 | 25.917 | 2681.629 | 33.402 | Medium Office | 14.6% | 100% | 14.88% | 14.69% | 14.69% | 14.69% | 16.35% | Medium Office | 81900 | 113 | 724.7788 | 81.1 | 71.2
Small Hotel | 278610 | 73.05 | 1023.9459 | 3353.7053 | 224.8899 | 23324.4869 | 116.473 | Small Hotel | 222570 | 66.48 | 826.1114 | 2688.0071 | 180.2109 | 18699.4404 | 110.026 | Small Hotel | 56040 | 6.57 | 197.8345 | 665.6982 | 44.679 | 4625.0465 | 6.447 | Small Hotel | 20.11% | 8.994% | 19.32% | 19.85% | 19.87% | 19.83% | 5.535% | Small Hotel | 61250 | 85 | 720.5882 | 79.8 | 70.6
School | 1618300 | 690.6 | 6213.8579 | 19770.7121 | 1324.4827 | 137646.4303 | 1122.691 | School | 1614200 | 0 | 5509.2646 | 18968.398 | 1274.0085 | 131772.5267 | 1134.33 | School | 4100 | 690.6 | 704.5933 | 802.3141 | 50.4742 | 5873.9037 | -11.639 | School | 0.2534% | 100% | 11.34% | 4.058% | 3.811% | 4.267% | -1.037% | School | 160000 | 713 | 224.4039 | 110.8 | 68.1
building type 4 | [7 empty] | building type 4 | [7 empty] | building type 4 | [7 empty] | building type 4 | [7 empty] | building type 4
building type 5 | [7 empty] | building type 5 | [7 empty] | building type 5 | [7 empty] | building type 5 | [7 empty] | building type 5
building type 6 | [7 empty] | building type 6 | [7 empty] | building type 6 | [7 empty] | building type 6 | [7 empty] | building type 6
building type 7 | [7 empty] | building type 7 | [7 empty] | building type 7 | [7 empty] | building type 7 | [7 empty] | building type 7
building type 8 | [7 empty] | building type 8 | [7 empty] | building type 8 | [7 empty] | building type 8 | [7 empty] | building type 8
building type 9 | [7 empty] | building type 9 | [7 empty] | building type 9 | [7 empty] | building type 9 | [7 empty] | building type 9
building type 10 | [7 empty] | building type 10 | [7 empty] | building type 10 | [7 empty] | building type 10 | [7 empty] | building type 10
building type 11 | [7 empty] | building type 11 | [7 empty] | building type 11 | [7 empty] | building type 11 | [7 empty] | building type 11
building type 12 | [7 empty] | building type 12 | [7 empty] | building type 12 | [7 empty] | building type 12 | [7 empty] | building type 12
building type 13 | [7 empty] | building type 13 | [7 empty] | building type 13 | [7 empty] | building type 13 | [7 empty] | building type 13
building type 14 | [7 empty] | building type 14 | [7 empty] | building type 14 | [7 empty] | building type 14 | [7 empty] | building type 14
building type 15 | [7 empty] | building type 15 | [7 empty] | building type 15 | [7 empty] | building type 15 | [7 empty] | building type 15
building type 16 | [7 empty] | building type 16 | [7 empty] | building type 16 | [7 empty] | building type 16 | [7 empty] | building type 16
1.783 | Btu/h-ft-F | Groud thermal conductivity
Baseline | [7 empty] | GSHP | [7 empty] | Savings | [7 empty] | Savings Percentage | [7 empty] | Ground & GHX
Building Type | Baseline Electricity consumption (kWh) HC | Baseline Natural gas consumption (MBTU) HC | Baseline Site energy (MBTU) HC | Baseline Source energy (MBTU) HC | Baseline Carbon emissions (Mt) HC | Baseline Energy Cost ($) HC | Baseline Peak electricity demand (kW) HC | Building Type | GSHP Electricity consumption (kWh) HC | GSHP Natural gas consumption (MBTU) HC | GSHP Site energy (MBTU) HC | GSHP Source energy (MBTU) HC | GSHP Carbon emissions (Mt) HC | GSHP Energy Cost ($) HC | GSHP Peak electricity demand (kW) HC | Building Tye | Electricity consumption (kWh) HC | Natural gas consumption (MBTU) HC | Site energy (MBTU) HC | Source energy (MBTU) HC | Carbon emissions (Mt) HC | Energy Cost ($) HC | Peak electricity demand (kW) HC | Building Tye | Electricity consumption (kWh) | Natural gas consumption (MBTU) | Site energy (MBTU) | Source energy (MBTU) | Carbon emissions (Mt) | Energy Cost ($) | Peak electricity demand (kW) | Building Tye | Total GHX Length | Cooling capacity (ton) | Length per Ton of Capacity (ft/ton) | Max LFT (F) | Min LFT (F)
Medium Office | 223360 | 2.51 | 764.8377 | 2627.4351 | 176.4587 | 18252.371 | 204.251 | Medium Office | 187190 | 0 | 638.8795 | 2199.662 | 147.7398 | 15280.9437 | 169.512 | Medium Office | 36170 | 2.51 | 125.9582 | 427.7731 | 28.7189 | 2971.4274 | 34.739 | Medium Office | 16.19% | 100% | 16.47% | 16.28% | 16.28% | 16.28% | 17.01% | Medium Office | 54000 | 113 | 477.8761 | 80.8 | 35
Small Hotel | 278610 | 73.05 | 1023.9459 | 3353.7053 | 224.8899 | 23324.4869 | 116.473 | Small Hotel | 221480 | 66.48 | 822.3912 | 2675.1986 | 179.3506 | 18610.4601 | 110.023 | Small Hotel | 57130 | 6.57 | 201.5547 | 678.5067 | 45.5393 | 4714.0268 | 6.45 | Small Hotel | 20.51% | 8.994% | 19.68% | 20.23% | 20.25% | 20.21% | 5.538% | Small Hotel | 31000 | 85 | 364.7059 | 79.9 | 69.3
School | 1618300 | 690.6 | 6213.8579 | 19770.7121 | 1324.4827 | 137646.4303 | 1122.691 | School | 1490800 | 0 | 5088.1004 | 17518.3297 | 1176.615 | 121698.9733 | 1073.25 | School | 127500 | 690.6 | 1125.7575 | 2252.3825 | 147.8677 | 15947.457 | 49.441 | School | 7.879% | 100% | 18.12% | 11.39% | 11.16% | 11.59% | 4.404% | School | 160000 | 713 | 224.4039 | 98.1 | 66.9
building type 4 | [7 empty] | building type 4 | [7 empty] | building type 4 | [7 empty] | building type 4 | [7 empty] | building type 4
building type 5 | [7 empty] | building type 5 | [7 empty] | building type 5 | [7 empty] | building type 5 | [7 empty] | building type 5
building type 6 | [7 empty] | building type 6 | [7 empty] | building type 6 | [7 empty] | building type 6 | [7 empty] | building type 6
building type 7 | [7 empty] | building type 7 | [7 empty] | building type 7 | [7 empty] | building type 7 | [7 empty] | building type 7
building type 8 | [7 empty] | building type 8 | [7 empty] | building type 8 | [7 empty] | building type 8 | [7 empty] | building type 8
building type 9 | [7 empty] | building type 9 | [7 empty] | building type 9 | [7 empty] | building type 9 | [7 empty] | building type 9
building type 10 | [7 empty] | building type 10 | [7 empty] | building type 10 | [7 empty] | building type 10 | [7 empty] | building type 10
building type 11 | [7 empty] | building type 11 | [7 empty] | building type 11 | [7 empty] | building type 11 | [7 empty] | building type 11
building type 12 | [7 empty] | building type 12 | [7 empty] | building type 12 | [7 empty] | building type 12 | [7 empty] | building type 12
building type 13 | [7 empty] | building type 13 | [7 empty] | building type 13 | [7 empty] | building type 13 | [7 empty] | building type 13
building type 14 | [7 empty] | building type 14 | [7 empty] | building type 14 | [7 empty] | building type 14 | [7 empty] | building type 14
building type 15 | [7 empty] | building type 15 | [7 empty] | building type 15 | [7 empty] | building type 15 | [7 empty] | building type 15
building type 16 | [7 empty] | building type 16 | [7 empty] | building type 16 | [7 empty] | building type 16 | [7 empty] | building type 16

## Phoenix-2B
Phoenix-2B Building Comparison
0.917 | Btu/h-ft-F | Groud thermal conductivity
Baseline | [7 empty] | GSHP | [7 empty] | Savings | [7 empty] | Savings Percentage | [7 empty] | Ground & GHX
Building Type | Baseline Electricity consumption (kWh) MC | Baseline Natural gas consumption (MBTU) MC | Baseline Site energy (MBTU) MC | Baseline Source energy (MBTU) MC | Baseline Carbon emissions (Mt) MC | Baseline Energy Cost ($) MC | Baseline Peak electricity demand (kW) MC | Building Type | GSHP Electricity consumption (kWh) MC | GSHP Natural gas consumption (MBTU) MC | GSHP Site energy (MBTU) MC | GSHP Source energy (MBTU) MC | GSHP Carbon emissions (Mt) MC | GSHP Energy Cost ($) MC | GSHP Peak electricity demand (kW) MC | Building Tye | Electricity consumption (kWh) MC | Natural gas consumption (MBTU) MC | Site energy (MBTU) MC | Source energy (MBTU) MC | Carbon emissions (Mt) MC | Energy Cost ($) MC | Peak electricity demand (kW) MC | Building Tye | Electricity consumption (kWh) MC | Natural gas consumption (MBTU) MC | Site energy (MBTU) MC | Source energy (MBTU) MC | Carbon emissions (Mt) MC | Energy Cost ($) MC | Peak electricity demand (kW) MC | Building Tye | Total GHX Length | Cooling capacity (ton) | Length per Ton of Capacity (ft/ton) | Max LFT (F) | Min LFT (F)
Medium Office | 225350 | 0.09 | 769.2095 | 2648.1769 | 177.8638 | 22650.4114 | 215.823 | Medium Office | 233400 | 0 | 796.5942 | 2742.6738 | 184.2111 | 23458.645 | 184.188 | Medium Office | -8050 | 0.09 | -27.3847 | -94.4969 | -6.3473 | -808.2336 | 31.635 | Medium Office | -3.572% | 100% | -3.56% | -3.568% | -3.569% | -3.568% | 14.66% | Medium Office | 62100 | 125 | 496.8 | 91 | 76.3
Small Hotel | 295870 | 63.41 | 1073.2143 | 3546 | 237.853 | 30377.0011 | 128.913 | Small Hotel | 242520 | 62.18 | 889.9008 | 2917.7431 | 195.6623 | 25002.4933 | 117.474 | Small Hotel | 53350 | 1.23 | 183.3136 | 628.2568 | 42.1907 | 5374.5078 | 11.439 | Small Hotel | 18.03% | 1.94% | 17.08% | 17.72% | 17.74% | 17.69% | 8.873% | Small Hotel | 76000 | 82 | 926.8293 | 85.5 | 77.6
School | 1681400 | 465.7 | 6204.3182 | 20266.6069 | 1358.9009 | 173715.3177 | 1205.693 | School | 1601400 | 0 | 5465.5782 | 18817.9857 | 1263.9061 | 160954.045 | 1114.092 | School | 80000 | 465.7 | 738.74 | 1448.6211 | 94.9947 | 12761.2727 | 91.601 | School | 4.758% | 100% | 11.91% | 7.148% | 6.991% | 7.346% | 7.597% | School | 152000 | 685 | 221.8978 | 111.5 | 77.4
building type 4 | [7 empty] | building type 4 | [7 empty] | building type 4 | [7 empty] | building type 4 | [7 empty] | building type 4
building type 5 | [7 empty] | building type 5 | [7 empty] | building type 5 | [7 empty] | building type 5 | [7 empty] | building type 5
building type 6 | [7 empty] | building type 6 | [7 empty] | building type 6 | [7 empty] | building type 6 | [7 empty] | building type 6
building type 7 | [7 empty] | building type 7 | [7 empty] | building type 7 | [7 empty] | building type 7 | [7 empty] | building type 7
building type 8 | [7 empty] | building type 8 | [7 empty] | building type 8 | [7 empty] | building type 8 | [7 empty] | building type 8
building type 9 | [7 empty] | building type 9 | [7 empty] | building type 9 | [7 empty] | building type 9 | [7 empty] | building type 9
building type 10 | [7 empty] | building type 10 | [7 empty] | building type 10 | [7 empty] | building type 10 | [7 empty] | building type 10
building type 11 | [7 empty] | building type 11 | [7 empty] | building type 11 | [7 empty] | building type 11 | [7 empty] | building type 11
building type 12 | [7 empty] | building type 12 | [7 empty] | building type 12 | [7 empty] | building type 12 | [7 empty] | building type 12
building type 13 | [7 empty] | building type 13 | [7 empty] | building type 13 | [7 empty] | building type 13 | [7 empty] | building type 13
building type 14 | [7 empty] | building type 14 | [7 empty] | building type 14 | [7 empty] | building type 14 | [7 empty] | building type 14
building type 15 | [7 empty] | building type 15 | [7 empty] | building type 15 | [7 empty] | building type 15 | [7 empty] | building type 15
building type 16 | [7 empty] | building type 16 | [7 empty] | building type 16 | [7 empty] | building type 16 | [7 empty] | building type 16
0.576 | Btu/h-ft-F | Groud thermal conductivity
Baseline | [7 empty] | GSHP | [7 empty] | Savings | [7 empty] | Savings Percentage | [7 empty] | Ground & GHX
Building Type | Baseline Electricity consumption (kWh) LC | Baseline Natural gas consumption (MBTU) LC | Baseline Site energy (MBTU) LC | Baseline Source energy (MBTU) LC | Baseline Carbon emissions (Mt) LC | Baseline Energy Cost ($) LC | Baseline Peak electricity demand (kW) LC | Building Type | GSHP Electricity consumption (kWh) LC | GSHP Natural gas consumption (MBTU) LC | GSHP Site energy (MBTU) LC | GSHP Source energy (MBTU) LC | GSHP Carbon emissions (Mt) LC | GSHP Energy Cost ($) LC | GSHP Peak electricity demand (kW) LC | Building Tye | Electricity consumption (kWh) LC | Natural gas consumption (MBTU) LC | Site energy (MBTU) LC | Source energy (MBTU) LC | Carbon emissions (Mt) LC | Energy Cost ($) LC | Peak electricity demand (kW) LC | Building Tye | Electricity consumption (kWh) LC | Natural gas consumption (MBTU) LC | Site energy (MBTU) LC | Source energy (MBTU) LC | Carbon emissions (Mt) LC | Energy Cost ($) LC | Peak electricity demand (kW) LC | Building Tye | Total GHX Length | Cooling capacity (ton) | Length per Ton of Capacity (ft/ton) | Max LFT (F) | Min LFT (F)
Medium Office | 225350 | 0.09 | 769.2095 | 2648.1769 | 177.8638 | 22650.4114 | 215.823 | Medium Office | 240170 | 0 | 819.7002 | 2822.2278 | 189.5543 | 24139.0864 | 186.241 | Medium Office | -14820 | 0.09 | -50.4907 | -174.0509 | -11.6905 | -1488.675 | 29.582 | Medium Office | -6.576% | 100% | -6.564% | -6.572% | -6.573% | -6.572% | 13.71% | Medium Office | 105300 | 125 | 842.4 | 92.9 | 80
Small Hotel | 295870 | 63.41 | 1073.2143 | 3546 | 237.853 | 30377.0011 | 128.913 | Small Hotel | 248760 | 62.18 | 911.1979 | 2991.0691 | 200.5872 | 25629.6653 | 119.495 | Small Hotel | 47110 | 1.23 | 162.0164 | 554.9308 | 37.2657 | 4747.3358 | 9.418 | Small Hotel | 15.92% | 1.94% | 15.1% | 15.65% | 15.67% | 15.63% | 7.306% | Small Hotel | 100000 | 82 | 1219.5122 | 89.3 | 80.2
School | 1681400 | 465.7 | 6204.3182 | 20266.6069 | 1358.9009 | 173715.3177 | 1205.693 | School | 1556800 | 0 | 5313.3584 | 18293.893 | 1228.7055 | 156471.3733 | 1048.268 | School | 124600 | 465.7 | 890.9598 | 1972.7139 | 130.1953 | 17243.9443 | 157.425 | School | 7.41% | 100% | 14.36% | 9.734% | 9.581% | 9.927% | 13.06% | School | 160000 | 685 | 233.5766 | 119.2 | 80.3
building type 4 | [7 empty] | building type 4 | [7 empty] | building type 4 | [7 empty] | building type 4 | [7 empty] | building type 4
building type 5 | [7 empty] | building type 5 | [7 empty] | building type 5 | [7 empty] | building type 5 | [7 empty] | building type 5
building type 6 | [7 empty] | building type 6 | [7 empty] | building type 6 | [7 empty] | building type 6 | [7 empty] | building type 6
building type 7 | [7 empty] | building type 7 | [7 empty] | building type 7 | [7 empty] | building type 7 | [7 empty] | building type 7
building type 8 | [7 empty] | building type 8 | [7 empty] | building type 8 | [7 empty] | building type 8 | [7 empty] | building type 8
building type 9 | [7 empty] | building type 9 | [7 empty] | building type 9 | [7 empty] | building type 9 | [7 empty] | building type 9
building type 10 | [7 empty] | building type 10 | [7 empty] | building type 10 | [7 empty] | building type 10 | [7 empty] | building type 10
building type 11 | [7 empty] | building type 11 | [7 empty] | building type 11 | [7 empty] | building type 11 | [7 empty] | building type 11
building type 12 | [7 empty] | building type 12 | [7 empty] | building type 12 | [7 empty] | building type 12 | [7 empty] | building type 12
building type 13 | [7 empty] | building type 13 | [7 empty] | building type 13 | [7 empty] | building type 13 | [7 empty] | building type 13
building type 14 | [7 empty] | building type 14 | [7 empty] | building type 14 | [7 empty] | building type 14 | [7 empty] | building type 14
building type 15 | [7 empty] | building type 15 | [7 empty] | building type 15 | [7 empty] | building type 15 | [7 empty] | building type 15
building type 16 | [7 empty] | building type 16 | [7 empty] | building type 16 | [7 empty] | building type 16 | [7 empty] | building type 16
1.46 | Btu/h-ft-F | Groud thermal conductivity
Baseline | [7 empty] | GSHP | [7 empty] | Savings | [7 empty] | Savings Percentage | [7 empty] | Ground & GHX
Building Type | Baseline Electricity consumption (kWh) HC | Baseline Natural gas consumption (MBTU) HC | Baseline Site energy (MBTU) HC | Baseline Source energy (MBTU) HC | Baseline Carbon emissions (Mt) HC | Baseline Energy Cost ($) HC | Baseline Peak electricity demand (kW) HC | Building Type | GSHP Electricity consumption (kWh) HC | GSHP Natural gas consumption (MBTU) HC | GSHP Site energy (MBTU) HC | GSHP Source energy (MBTU) HC | GSHP Carbon emissions (Mt) HC | GSHP Energy Cost ($) HC | GSHP Peak electricity demand (kW) HC | Building Tye | Electricity consumption (kWh) HC | Natural gas consumption (MBTU) HC | Site energy (MBTU) HC | Source energy (MBTU) HC | Carbon emissions (Mt) HC | Energy Cost ($) HC | Peak electricity demand (kW) HC | Building Tye | Electricity consumption (kWh) | Natural gas consumption (MBTU) | Site energy (MBTU) | Source energy (MBTU) | Carbon emissions (Mt) | Energy Cost ($) | Peak electricity demand (kW) | Building Tye | Total GHX Length | Cooling capacity (ton) | Length per Ton of Capacity (ft/ton) | Max LFT (F) | Min LFT (F)
Medium Office | 225350 | 0.09 | 769.2095 | 2648.1769 | 177.8638 | 22650.4114 | 215.823 | Medium Office | 222450 | 0 | 759.2218 | 2614.0008 | 175.5688 | 22358.0788 | 174.824 | Medium Office | 2900 | 0.09 | 9.9877 | 34.1761 | 2.295 | 292.3327 | 40.999 | Medium Office | 1.287% | 100% | 1.298% | 1.291% | 1.29% | 1.291% | 19% | Medium Office | 97200 | 125 | 777.6 | 83.3 | 35
Small Hotel | 295870 | 63.41 | 1073.2143 | 3546 | 237.853 | 30377.0011 | 128.913 | Small Hotel | 236560 | 62.18 | 869.5593 | 2847.7074 | 190.9584 | 24403.4636 | 115.331 | Small Hotel | 59310 | 1.23 | 203.655 | 698.2925 | 46.8946 | 5973.5374 | 13.582 | Small Hotel | 20.05% | 1.94% | 18.98% | 19.69% | 19.72% | 19.66% | 10.54% | Small Hotel | 100000 | 82 | 1219.5122 | 81.4 | 76
School | 1681400 | 465.7 | 6204.3182 | 20266.6069 | 1358.9009 | 173715.3177 | 1205.693 | School | 1577700 | 0 | 5384.6901 | 18539.488 | 1245.2009 | 158571.9975 | 1054.496 | School | 103700 | 465.7 | 819.6281 | 1727.1188 | 113.7 | 15143.3202 | 151.197 | School | 6.167% | 100% | 13.21% | 8.522% | 8.367% | 8.717% | 12.54% | School | 160000 | 685 | 233.5766 | 104.3 | 76.1
building type 4 | [7 empty] | building type 4 | [7 empty] | building type 4 | [7 empty] | building type 4 | [7 empty] | building type 4
building type 5 | [7 empty] | building type 5 | [7 empty] | building type 5 | [7 empty] | building type 5 | [7 empty] | building type 5
building type 6 | [7 empty] | building type 6 | [7 empty] | building type 6 | [7 empty] | building type 6 | [7 empty] | building type 6
building type 7 | [7 empty] | building type 7 | [7 empty] | building type 7 | [7 empty] | building type 7 | [7 empty] | building type 7
building type 8 | [7 empty] | building type 8 | [7 empty] | building type 8 | [7 empty] | building type 8 | [7 empty] | building type 8
building type 9 | [7 empty] | building type 9 | [7 empty] | building type 9 | [7 empty] | building type 9 | [7 empty] | building type 9
building type 10 | [7 empty] | building type 10 | [7 empty] | building type 10 | [7 empty] | building type 10 | [7 empty] | building type 10
building type 11 | [7 empty] | building type 11 | [7 empty] | building type 11 | [7 empty] | building type 11 | [7 empty] | building type 11
building type 12 | [7 empty] | building type 12 | [7 empty] | building type 12 | [7 empty] | building type 12 | [7 empty] | building type 12
building type 13 | [7 empty] | building type 13 | [7 empty] | building type 13 | [7 empty] | building type 13 | [7 empty] | building type 13
building type 14 | [7 empty] | building type 14 | [7 empty] | building type 14 | [7 empty] | building type 14 | [7 empty] | building type 14
building type 15 | [7 empty] | building type 15 | [7 empty] | building type 15 | [7 empty] | building type 15 | [7 empty] | building type 15
building type 16 | [7 empty] | building type 16 | [7 empty] | building type 16 | [7 empty] | building type 16 | [7 empty] | building type 16

## Atlanta-3A
Atlanta-3A Building Comparison
1.243 | Btu/h-ft-F | Groud thermal conductivity
Baseline | [7 empty] | GSHP | [7 empty] | Savings | [7 empty] | Savings Percentage | [7 empty] | Ground & GHX
Building Type | Baseline Electricity consumption (kWh) MC | Baseline Natural gas consumption (MBTU) MC | Baseline Site energy (MBTU) MC | Baseline Source energy (MBTU) MC | Baseline Carbon emissions (Mt) MC | Baseline Energy Cost ($) MC | Baseline Peak electricity demand (kW) MC | Building Type | GSHP Electricity consumption (kWh) MC | GSHP Natural gas consumption (MBTU) MC | GSHP Site energy (MBTU) MC | GSHP Source energy (MBTU) MC | GSHP Carbon emissions (Mt) MC | GSHP Energy Cost ($) MC | GSHP Peak electricity demand (kW) MC | Building Tye | Electricity consumption (kWh) MC | Natural gas consumption (MBTU) MC | Site energy (MBTU) MC | Source energy (MBTU) MC | Carbon emissions (Mt) MC | Energy Cost ($) MC | Peak electricity demand (kW) MC | Building Tye | Electricity consumption (kWh) MC | Natural gas consumption (MBTU) MC | Site energy (MBTU) MC | Source energy (MBTU) MC | Carbon emissions (Mt) MC | Energy Cost ($) MC | Peak electricity demand (kW) MC | Building Tye | Total GHX Length | Cooling capacity (ton) | Length per Ton of Capacity (ft/ton) | Max LFT (F) | Min LFT (F)
Medium Office | 187640 | 21.89 | 662.3053 | 2228.8538 | 149.5923 | 19615.5078 | 219.007 | Medium Office | 157640 | 0 | 538.0253 | 1852.4212 | 124.4175 | 16311.799 | 167.964 | Medium Office | 30000 | 21.89 | 124.28 | 376.4327 | 25.1748 | 3303.7088 | 51.043 | Medium Office | 15.99% | 100% | 18.76% | 16.89% | 16.83% | 16.84% | 23.31% | Medium Office | 40800 | 136 | 300 | 80.8 | 60.6
Small Hotel | 243750 | 132.2 | 964.1187 | 3008.6587 | 201.4226 | 26483.3753 | 120.764 | Small Hotel | 184500 | 112.1 | 741.7985 | 2290.4651 | 153.2846 | 20167.5965 | 105.829 | Small Hotel | 59250 | 20.1 | 222.3202 | 718.1935 | 48.138 | 6315.7788 | 14.935 | Small Hotel | 24.31% | 15.2% | 23.06% | 23.87% | 23.9% | 23.85% | 12.37% | Small Hotel | 23760 | 80 | 297 | 80.2 | 62.2
School | 1177600 | 1298.1 | 5317.2488 | 15255.4545 | 1018.2139 | 134135.142 | 1069.992 | School | 1081300 | 0 | 3690.4769 | 12706.312 | 853.4168 | 111887.5175 | 981.75 | School | 96300 | 1298.1 | 1626.7719 | 2549.1426 | 164.7971 | 22247.6245 | 88.242 | School | 8.178% | 100% | 30.59% | 16.71% | 16.18% | 16.59% | 8.247% | School | 160000 | 698 | 229.2264 | 91.4 | 58.8
building type 4 | [7 empty] | building type 4 | [7 empty] | building type 4 | [7 empty] | building type 4 | [7 empty] | building type 4
building type 5 | [7 empty] | building type 5 | [7 empty] | building type 5 | [7 empty] | building type 5 | [7 empty] | building type 5
building type 6 | [7 empty] | building type 6 | [7 empty] | building type 6 | [7 empty] | building type 6 | [7 empty] | building type 6
building type 7 | [7 empty] | building type 7 | [7 empty] | building type 7 | [7 empty] | building type 7 | [7 empty] | building type 7
building type 8 | [7 empty] | building type 8 | [7 empty] | building type 8 | [7 empty] | building type 8 | [7 empty] | building type 8
building type 9 | [7 empty] | building type 9 | [7 empty] | building type 9 | [7 empty] | building type 9 | [7 empty] | building type 9
building type 10 | [7 empty] | building type 10 | [7 empty] | building type 10 | [7 empty] | building type 10 | [7 empty] | building type 10
building type 11 | [7 empty] | building type 11 | [7 empty] | building type 11 | [7 empty] | building type 11 | [7 empty] | building type 11
building type 12 | [7 empty] | building type 12 | [7 empty] | building type 12 | [7 empty] | building type 12 | [7 empty] | building type 12
building type 13 | [7 empty] | building type 13 | [7 empty] | building type 13 | [7 empty] | building type 13 | [7 empty] | building type 13
building type 14 | [7 empty] | building type 14 | [7 empty] | building type 14 | [7 empty] | building type 14 | [7 empty] | building type 14
building type 15 | [7 empty] | building type 15 | [7 empty] | building type 15 | [7 empty] | building type 15 | [7 empty] | building type 15
building type 16 | [7 empty] | building type 16 | [7 empty] | building type 16 | [7 empty] | building type 16 | [7 empty] | building type 16
1.068 | Btu/h-ft-F | Groud thermal conductivity
Baseline | [7 empty] | GSHP | [7 empty] | Savings | [7 empty] | Savings Percentage | [7 empty] | Ground & GHX
Building Type | Baseline Electricity consumption (kWh) LC | Baseline Natural gas consumption (MBTU) LC | Baseline Site energy (MBTU) LC | Baseline Source energy (MBTU) LC | Baseline Carbon emissions (Mt) LC | Baseline Energy Cost ($) LC | Baseline Peak electricity demand (kW) LC | Building Type | GSHP Electricity consumption (kWh) LC | GSHP Natural gas consumption (MBTU) LC | GSHP Site energy (MBTU) LC | GSHP Source energy (MBTU) LC | GSHP Carbon emissions (Mt) LC | GSHP Energy Cost ($) LC | GSHP Peak electricity demand (kW) LC | Building Tye | Electricity consumption (kWh) LC | Natural gas consumption (MBTU) LC | Site energy (MBTU) LC | Source energy (MBTU) LC | Carbon emissions (Mt) LC | Energy Cost ($) LC | Peak electricity demand (kW) LC | Building Tye | Electricity consumption (kWh) LC | Natural gas consumption (MBTU) LC | Site energy (MBTU) LC | Source energy (MBTU) LC | Carbon emissions (Mt) LC | Energy Cost ($) LC | Peak electricity demand (kW) LC | Building Tye | Total GHX Length | Cooling capacity (ton) | Length per Ton of Capacity (ft/ton) | Max LFT (F) | Min LFT (F)
Medium Office | 187640 | 21.89 | 662.3053 | 2228.8538 | 149.5923 | 19615.5078 | 219.007 | Medium Office | 157150 | 0 | 536.3529 | 1846.6632 | 124.0308 | 16261.0962 | 167.079 | Medium Office | 30490 | 21.89 | 125.9524 | 382.1906 | 25.5616 | 3354.4116 | 51.928 | Medium Office | 16.25% | 100% | 19.02% | 17.15% | 17.09% | 17.1% | 23.71% | Medium Office | 48000 | 136 | 352.9412 | 79.9 | 61.6
Small Hotel | 243750 | 132.2 | 964.1187 | 3008.6587 | 201.4226 | 26483.3753 | 120.764 | Small Hotel | 184760 | 112.1 | 742.6859 | 2293.5204 | 153.4898 | 20194.5 | 105.804 | Small Hotel | 58990 | 20.1 | 221.4329 | 715.1383 | 47.9328 | 6288.8753 | 14.96 | Small Hotel | 24.2% | 15.2% | 22.97% | 23.77% | 23.8% | 23.75% | 12.39% | Small Hotel | 27000 | 80 | 337.5 | 80.1 | 62.9
School | 1177600 | 1298.1 | 5317.2488 | 15255.4545 | 1018.2139 | 134135.142 | 1069.992 | School | 1101900 | 0 | 3760.7847 | 12948.3817 | 869.6754 | 114019.1025 | 998.494 | School | 75700 | 1298.1 | 1556.4641 | 2307.0728 | 148.5386 | 20116.0395 | 71.498 | School | 6.428% | 100% | 29.27% | 15.12% | 14.59% | 15% | 6.682% | School | 160000 | 698 | 229.2264 | 94.5 | 59.1
building type 4 | [7 empty] | building type 4 | [7 empty] | building type 4 | [7 empty] | building type 4 | [7 empty] | building type 4
building type 5 | [7 empty] | building type 5 | [7 empty] | building type 5 | [7 empty] | building type 5 | [7 empty] | building type 5
building type 6 | [7 empty] | building type 6 | [7 empty] | building type 6 | [7 empty] | building type 6 | [7 empty] | building type 6
building type 7 | [7 empty] | building type 7 | [7 empty] | building type 7 | [7 empty] | building type 7 | [7 empty] | building type 7
building type 8 | [7 empty] | building type 8 | [7 empty] | building type 8 | [7 empty] | building type 8 | [7 empty] | building type 8
building type 9 | [7 empty] | building type 9 | [7 empty] | building type 9 | [7 empty] | building type 9 | [7 empty] | building type 9
building type 10 | [7 empty] | building type 10 | [7 empty] | building type 10 | [7 empty] | building type 10 | [7 empty] | building type 10
building type 11 | [7 empty] | building type 11 | [7 empty] | building type 11 | [7 empty] | building type 11 | [7 empty] | building type 11
building type 12 | [7 empty] | building type 12 | [7 empty] | building type 12 | [7 empty] | building type 12 | [7 empty] | building type 12
building type 13 | [7 empty] | building type 13 | [7 empty] | building type 13 | [7 empty] | building type 13 | [7 empty] | building type 13
building type 14 | [7 empty] | building type 14 | [7 empty] | building type 14 | [7 empty] | building type 14 | [7 empty] | building type 14
building type 15 | [7 empty] | building type 15 | [7 empty] | building type 15 | [7 empty] | building type 15 | [7 empty] | building type 15
building type 16 | [7 empty] | building type 16 | [7 empty] | building type 16 | [7 empty] | building type 16 | [7 empty] | building type 16
1.448 | Btu/h-ft-F | Groud thermal conductivity
Baseline | [7 empty] | GSHP | [7 empty] | Savings | [7 empty] | Savings Percentage | [7 empty] | Ground & GHX
Building Type | Baseline Electricity consumption (kWh) HC | Baseline Natural gas consumption (MBTU) HC | Baseline Site energy (MBTU) HC | Baseline Source energy (MBTU) HC | Baseline Carbon emissions (Mt) HC | Baseline Energy Cost ($) HC | Baseline Peak electricity demand (kW) HC | Building Type | GSHP Electricity consumption (kWh) HC | GSHP Natural gas consumption (MBTU) HC | GSHP Site energy (MBTU) HC | GSHP Source energy (MBTU) HC | GSHP Carbon emissions (Mt) HC | GSHP Energy Cost ($) HC | GSHP Peak electricity demand (kW) HC | Building Tye | Electricity consumption (kWh) HC | Natural gas consumption (MBTU) HC | Site energy (MBTU) HC | Source energy (MBTU) HC | Carbon emissions (Mt) HC | Energy Cost ($) HC | Peak electricity demand (kW) HC | Building Tye | Electricity consumption (kWh) | Natural gas consumption (MBTU) | Site energy (MBTU) | Source energy (MBTU) | Carbon emissions (Mt) | Energy Cost ($) | Peak electricity demand (kW) | Building Tye | Total GHX Length | Cooling capacity (ton) | Length per Ton of Capacity (ft/ton) | Max LFT (F) | Min LFT (F)
Medium Office | 187640 | 21.89 | 662.3053 | 2228.8538 | 149.5923 | 19615.5078 | 219.007 | Medium Office | 156430 | 0 | 533.8956 | 1838.2025 | 123.4625 | 16186.5942 | 167.508 | Medium Office | 31210 | 21.89 | 128.4097 | 390.6513 | 26.1298 | 3428.9136 | 51.499 | Medium Office | 16.63% | 100% | 19.39% | 17.53% | 17.47% | 17.48% | 23.51% | Medium Office | 36250 | 136 | 266.5441 | 80.3 | 59
Small Hotel | 243750 | 132.2 | 964.1187 | 3008.6587 | 201.4226 | 26483.3753 | 120.764 | Small Hotel | 184620 | 112.1 | 742.2081 | 2291.8753 | 153.3793 | 20180.0135 | 106.09 | Small Hotel | 59130 | 20.1 | 221.9107 | 716.7834 | 48.0433 | 6303.3618 | 14.674 | Small Hotel | 24.26% | 15.2% | 23.02% | 23.82% | 23.85% | 23.8% | 12.15% | Small Hotel | 18600 | 80 | 232.5 | 80.8 | 61.4
School | 1177600 | 1298.1 | 5317.2488 | 15255.4545 | 1018.2139 | 134135.142 | 1069.992 | School | 1064100 | 0 | 3631.7733 | 12504.1955 | 839.8417 | 110107.7475 | 967.344 | School | 113500 | 1298.1 | 1685.4755 | 2751.259 | 178.3722 | 24027.3945 | 102.648 | School | 9.638% | 100% | 31.7% | 18.03% | 17.52% | 17.91% | 9.593% | School | 160000 | 698 | 229.2264 | 88.6 | 58.6
building type 4 | [7 empty] | building type 4 | [7 empty] | building type 4 | [7 empty] | building type 4 | [7 empty] | building type 4
building type 5 | [7 empty] | building type 5 | [7 empty] | building type 5 | [7 empty] | building type 5 | [7 empty] | building type 5
building type 6 | [7 empty] | building type 6 | [7 empty] | building type 6 | [7 empty] | building type 6 | [7 empty] | building type 6
building type 7 | [7 empty] | building type 7 | [7 empty] | building type 7 | [7 empty] | building type 7 | [7 empty] | building type 7
building type 8 | [7 empty] | building type 8 | [7 empty] | building type 8 | [7 empty] | building type 8 | [7 empty] | building type 8
building type 9 | [7 empty] | building type 9 | [7 empty] | building type 9 | [7 empty] | building type 9 | [7 empty] | building type 9
building type 10 | [7 empty] | building type 10 | [7 empty] | building type 10 | [7 empty] | building type 10 | [7 empty] | building type 10
building type 11 | [7 empty] | building type 11 | [7 empty] | building type 11 | [7 empty] | building type 11 | [7 empty] | building type 11
building type 12 | [7 empty] | building type 12 | [7 empty] | building type 12 | [7 empty] | building type 12 | [7 empty] | building type 12
building type 13 | [7 empty] | building type 13 | [7 empty] | building type 13 | [7 empty] | building type 13 | [7 empty] | building type 13
building type 14 | [7 empty] | building type 14 | [7 empty] | building type 14 | [7 empty] | building type 14 | [7 empty] | building type 14
building type 15 | [7 empty] | building type 15 | [7 empty] | building type 15 | [7 empty] | building type 15 | [7 empty] | building type 15
building type 16 | [7 empty] | building type 16 | [7 empty] | building type 16 | [7 empty] | building type 16 | [7 empty] | building type 16

## San Diego-3B (Coast)
San Diego-3B (Coast) Building Comparison
1.117 | Btu/h-ft-F | Groud thermal conductivity
Baseline | [7 empty] | GSHP | [7 empty] | Savings | [7 empty] | Savings Percentage | [7 empty] | Ground & GHX
Building Type | Baseline Electricity consumption (kWh) MC | Baseline Natural gas consumption (MBTU) MC | Baseline Site energy (MBTU) MC | Baseline Source energy (MBTU) MC | Baseline Carbon emissions (Mt) MC | Baseline Energy Cost ($) MC | Baseline Peak electricity demand (kW) MC | Building Type | GSHP Electricity consumption (kWh) MC | GSHP Natural gas consumption (MBTU) MC | GSHP Site energy (MBTU) MC | GSHP Source energy (MBTU) MC | GSHP Carbon emissions (Mt) MC | GSHP Energy Cost ($) MC | GSHP Peak electricity demand (kW) MC | Building Tye | Electricity consumption (kWh) MC | Natural gas consumption (MBTU) MC | Site energy (MBTU) MC | Source energy (MBTU) MC | Carbon emissions (Mt) MC | Energy Cost ($) MC | Peak electricity demand (kW) MC | Building Tye | Electricity consumption (kWh) MC | Natural gas consumption (MBTU) MC | Site energy (MBTU) MC | Source energy (MBTU) MC | Carbon emissions (Mt) MC | Energy Cost ($) MC | Peak electricity demand (kW) MC | Building Tye | Total GHX Length | Cooling capacity (ton) | Length per Ton of Capacity (ft/ton) | Max LFT (F) | Min LFT (F)
Medium Office | 136340 | 0.1 | 465.4284 | 1602.235 | 107.6133 | 21078.164 | 166.034 | Medium Office | 140370 | 0 | 479.0828 | 1649.4821 | 110.7871 | 21701.202 | 149.994 | Medium Office | -4030 | 0.1 | -13.6544 | -47.2472 | -3.1738 | -623.038 | 16.04 | Medium Office | -2.956% | 100% | -2.934% | -2.949% | -2.949% | -2.956% | 9.661% | Medium Office | 36480 | 112 | 325.7143 | 81 | 66.3
Small Hotel | 203590 | 87.8 | 782.6527 | 2488.2553 | 166.6892 | 32278.602 | 101.719 | Small Hotel | 160930 | 88.5 | 637.7541 | 1987.7238 | 133.0677 | 25687.765 | 97.984 | Small Hotel | 42660 | -0.7 | 144.8986 | 500.5315 | 33.6216 | 6590.837 | 3.735 | Small Hotel | 20.95% | -0.7973% | 18.51% | 20.12% | 20.17% | 20.42% | 3.672% | Small Hotel | 27000 | 65 | 415.3846 | 80.2 | 66.2
School | 943400 | 476.3 | 3696.1242 | 11605.9743 | 777.1589 | 150175.619 | 784.573 | School | 866400 | 0 | 2957.0232 | 10181.0309 | 683.8068 | 133945.44 | 738.453 | School | 77000 | 476.3 | 739.101 | 1424.9434 | 93.352 | 16230.179 | 46.12 | School | 8.162% | 100% | 20% | 12.28% | 12.01% | 10.81% | 5.878% | School | 160000 | 488 | 327.8689 | 84.5 | 67
building type 4 | [7 empty] | building type 4 | [7 empty] | building type 4 | [7 empty] | building type 4 | [7 empty] | building type 4
building type 5 | [7 empty] | building type 5 | [7 empty] | building type 5 | [7 empty] | building type 5 | [7 empty] | building type 5
building type 6 | [7 empty] | building type 6 | [7 empty] | building type 6 | [7 empty] | building type 6 | [7 empty] | building type 6
building type 7 | [7 empty] | building type 7 | [7 empty] | building type 7 | [7 empty] | building type 7 | [7 empty] | building type 7
building type 8 | [7 empty] | building type 8 | [7 empty] | building type 8 | [7 empty] | building type 8 | [7 empty] | building type 8
building type 9 | [7 empty] | building type 9 | [7 empty] | building type 9 | [7 empty] | building type 9 | [7 empty] | building type 9
building type 10 | [7 empty] | building type 10 | [7 empty] | building type 10 | [7 empty] | building type 10 | [7 empty] | building type 10
building type 11 | [7 empty] | building type 11 | [7 empty] | building type 11 | [7 empty] | building type 11 | [7 empty] | building type 11
building type 12 | [7 empty] | building type 12 | [7 empty] | building type 12 | [7 empty] | building type 12 | [7 empty] | building type 12
building type 13 | [7 empty] | building type 13 | [7 empty] | building type 13 | [7 empty] | building type 13 | [7 empty] | building type 13
building type 14 | [7 empty] | building type 14 | [7 empty] | building type 14 | [7 empty] | building type 14 | [7 empty] | building type 14
building type 15 | [7 empty] | building type 15 | [7 empty] | building type 15 | [7 empty] | building type 15 | [7 empty] | building type 15
building type 16 | [7 empty] | building type 16 | [7 empty] | building type 16 | [7 empty] | building type 16 | [7 empty] | building type 16
0.716 | Btu/h-ft-F | Groud thermal conductivity
Baseline | [7 empty] | GSHP | [7 empty] | Savings | [7 empty] | Savings Percentage | [7 empty] | Ground & GHX
Building Type | Baseline Electricity consumption (kWh) LC | Baseline Natural gas consumption (MBTU) LC | Baseline Site energy (MBTU) LC | Baseline Source energy (MBTU) LC | Baseline Carbon emissions (Mt) LC | Baseline Energy Cost ($) LC | Baseline Peak electricity demand (kW) LC | Building Type | GSHP Electricity consumption (kWh) LC | GSHP Natural gas consumption (MBTU) LC | GSHP Site energy (MBTU) LC | GSHP Source energy (MBTU) LC | GSHP Carbon emissions (Mt) LC | GSHP Energy Cost ($) LC | GSHP Peak electricity demand (kW) LC | Building Tye | Electricity consumption (kWh) LC | Natural gas consumption (MBTU) LC | Site energy (MBTU) LC | Source energy (MBTU) LC | Carbon emissions (Mt) LC | Energy Cost ($) LC | Peak electricity demand (kW) LC | Building Tye | Electricity consumption (kWh) LC | Natural gas consumption (MBTU) LC | Site energy (MBTU) LC | Source energy (MBTU) LC | Carbon emissions (Mt) LC | Energy Cost ($) LC | Peak electricity demand (kW) LC | Building Tye | Total GHX Length | Cooling capacity (ton) | Length per Ton of Capacity (ft/ton) | Max LFT (F) | Min LFT (F)
Medium Office | 136340 | 0.1 | 465.4284 | 1602.235 | 107.6133 | 21078.164 | 166.034 | Medium Office | 141150 | 0 | 481.745 | 1658.6479 | 111.4027 | 21821.79 | 150.19 | Medium Office | -4810 | 0.1 | -16.3165 | -56.4129 | -3.7895 | -743.626 | 15.844 | Medium Office | -3.528% | 100% | -3.506% | -3.521% | -3.521% | -3.528% | 9.543% | Medium Office | 45600 | 112 | 407.1429 | 80.5 | 68
Small Hotel | 203590 | 87.8 | 782.6527 | 2488.2553 | 166.6892 | 32278.602 | 101.719 | Small Hotel | 162200 | 88.5 | 642.0886 | 2002.6475 | 134.07 | 25884.107 | 97.293 | Small Hotel | 41390 | -0.7 | 140.5641 | 485.6078 | 32.6192 | 6394.495 | 4.426 | Small Hotel | 20.33% | -0.7973% | 17.96% | 19.52% | 19.57% | 19.81% | 4.351% | Small Hotel | 43200 | 65 | 664.6154 | 80.1 | 67.7
School | 943400 | 476.3 | 3696.1242 | 11605.9743 | 777.1589 | 150175.619 | 784.573 | School | 906200 | 0 | 3092.8606 | 10648.719 | 715.219 | 140098.52 | 767.465 | School | 37200 | 476.3 | 603.2636 | 957.2553 | 61.9399 | 10077.099 | 17.108 | School | 3.943% | 100% | 16.32% | 8.248% | 7.97% | 6.71% | 2.181% | School | 160000 | 488 | 327.8689 | 93 | 68.8
building type 4 | [7 empty] | building type 4 | [7 empty] | building type 4 | [7 empty] | building type 4 | [7 empty] | building type 4
building type 5 | [7 empty] | building type 5 | [7 empty] | building type 5 | [7 empty] | building type 5 | [7 empty] | building type 5
building type 6 | [7 empty] | building type 6 | [7 empty] | building type 6 | [7 empty] | building type 6 | [7 empty] | building type 6
building type 7 | [7 empty] | building type 7 | [7 empty] | building type 7 | [7 empty] | building type 7 | [7 empty] | building type 7
building type 8 | [7 empty] | building type 8 | [7 empty] | building type 8 | [7 empty] | building type 8 | [7 empty] | building type 8
building type 9 | [7 empty] | building type 9 | [7 empty] | building type 9 | [7 empty] | building type 9 | [7 empty] | building type 9
building type 10 | [7 empty] | building type 10 | [7 empty] | building type 10 | [7 empty] | building type 10 | [7 empty] | building type 10
building type 11 | [7 empty] | building type 11 | [7 empty] | building type 11 | [7 empty] | building type 11 | [7 empty] | building type 11
building type 12 | [7 empty] | building type 12 | [7 empty] | building type 12 | [7 empty] | building type 12 | [7 empty] | building type 12
building type 13 | [7 empty] | building type 13 | [7 empty] | building type 13 | [7 empty] | building type 13 | [7 empty] | building type 13
building type 14 | [7 empty] | building type 14 | [7 empty] | building type 14 | [7 empty] | building type 14 | [7 empty] | building type 14
building type 15 | [7 empty] | building type 15 | [7 empty] | building type 15 | [7 empty] | building type 15 | [7 empty] | building type 15
building type 16 | [7 empty] | building type 16 | [7 empty] | building type 16 | [7 empty] | building type 16 | [7 empty] | building type 16
1.743 | Btu/h-ft-F | Groud thermal conductivity
Baseline | [7 empty] | GSHP | [7 empty] | Savings | [7 empty] | Savings Percentage | [7 empty] | Ground & GHX
Building Type | Baseline Electricity consumption (kWh) HC | Baseline Natural gas consumption (MBTU) HC | Baseline Site energy (MBTU) HC | Baseline Source energy (MBTU) HC | Baseline Carbon emissions (Mt) HC | Baseline Energy Cost ($) HC | Baseline Peak electricity demand (kW) HC | Building Type | GSHP Electricity consumption (kWh) HC | GSHP Natural gas consumption (MBTU) HC | GSHP Site energy (MBTU) HC | GSHP Source energy (MBTU) HC | GSHP Carbon emissions (Mt) HC | GSHP Energy Cost ($) HC | GSHP Peak electricity demand (kW) HC | Building Tye | Electricity consumption (kWh) HC | Natural gas consumption (MBTU) HC | Site energy (MBTU) HC | Source energy (MBTU) HC | Carbon emissions (Mt) HC | Energy Cost ($) HC | Peak electricity demand (kW) HC | Building Tye | Electricity consumption (kWh) | Natural gas consumption (MBTU) | Site energy (MBTU) | Source energy (MBTU) | Carbon emissions (Mt) | Energy Cost ($) | Peak electricity demand (kW) | Building Tye | Total GHX Length | Cooling capacity (ton) | Length per Ton of Capacity (ft/ton) | Max LFT (F) | Min LFT (F)
Medium Office | 136340 | 0.1 | 465.4284 | 1602.235 | 107.6133 | 21078.164 | 166.034 | Medium Office | 138420 | 0 | 472.4275 | 1626.5677 | 109.2481 | 21399.732 | 149.233 | Medium Office | -2080 | 0.1 | -6.999 | -24.3328 | -1.6348 | -321.568 | 16.801 | Medium Office | -1.526% | 100% | -1.504% | -1.519% | -1.519% | -1.526% | 10.12% | Medium Office | 27900 | 112 | 249.1071 | 80 | 64.9
Small Hotel | 203590 | 87.8 | 782.6527 | 2488.2553 | 166.6892 | 32278.602 | 101.719 | Small Hotel | 159990 | 88.5 | 634.5459 | 1976.6779 | 132.3258 | 25542.441 | 97.311 | Small Hotel | 43600 | -0.7 | 148.1068 | 511.5774 | 34.3635 | 6736.161 | 4.408 | Small Hotel | 21.42% | -0.7973% | 18.92% | 20.56% | 20.62% | 20.87% | 4.334% | Small Hotel | 19000 | 65 | 292.3077 | 80.3 | 65.2
School | 943400 | 476.3 | 3696.1242 | 11605.9743 | 777.1589 | 150175.619 | 784.573 | School | 844000 | 0 | 2880.572 | 9917.8094 | 666.1276 | 130482.4 | 722.676 | School | 99400 | 476.3 | 815.5522 | 1688.1649 | 111.0313 | 19693.219 | 61.897 | School | 10.54% | 100% | 22.07% | 14.55% | 14.29% | 13.11% | 7.889% | School | 160000 | 488 | 327.8689 | 80 | 65.7
building type 4 | [7 empty] | building type 4 | [7 empty] | building type 4 | [7 empty] | building type 4 | [7 empty] | building type 4
building type 5 | [7 empty] | building type 5 | [7 empty] | building type 5 | [7 empty] | building type 5 | [7 empty] | building type 5
building type 6 | [7 empty] | building type 6 | [7 empty] | building type 6 | [7 empty] | building type 6 | [7 empty] | building type 6
building type 7 | [7 empty] | building type 7 | [7 empty] | building type 7 | [7 empty] | building type 7 | [7 empty] | building type 7
building type 8 | [7 empty] | building type 8 | [7 empty] | building type 8 | [7 empty] | building type 8 | [7 empty] | building type 8
building type 9 | [7 empty] | building type 9 | [7 empty] | building type 9 | [7 empty] | building type 9 | [7 empty] | building type 9
building type 10 | [7 empty] | building type 10 | [7 empty] | building type 10 | [7 empty] | building type 10 | [7 empty] | building type 10
building type 11 | [7 empty] | building type 11 | [7 empty] | building type 11 | [7 empty] | building type 11 | [7 empty] | building type 11
building type 12 | [7 empty] | building type 12 | [7 empty] | building type 12 | [7 empty] | building type 12 | [7 empty] | building type 12
building type 13 | [7 empty] | building type 13 | [7 empty] | building type 13 | [7 empty] | building type 13 | [7 empty] | building type 13
building type 14 | [7 empty] | building type 14 | [7 empty] | building type 14 | [7 empty] | building type 14 | [7 empty] | building type 14
building type 15 | [7 empty] | building type 15 | [7 empty] | building type 15 | [7 empty] | building type 15 | [7 empty] | building type 15
building type 16 | [7 empty] | building type 16 | [7 empty] | building type 16 | [7 empty] | building type 16 | [7 empty] | building type 16

## OKC-3B
OKC-3B Building Comparison
1.364 | Btu/h-ft-F | Groud thermal conductivity
Baseline | [7 empty] | GSHP | [7 empty] | Savings | [7 empty] | Savings Percentage | [7 empty] | Ground & GHX
Building Type | Baseline Electricity consumption (kWh) MC | Baseline Natural gas consumption (MBTU) MC | Baseline Site energy (MBTU) MC | Baseline Source energy (MBTU) MC | Baseline Carbon emissions (Mt) MC | Baseline Energy Cost ($) MC | Baseline Peak electricity demand (kW) MC | Building Type | GSHP Electricity consumption (kWh) MC | GSHP Natural gas consumption (MBTU) MC | GSHP Site energy (MBTU) MC | GSHP Source energy (MBTU) MC | GSHP Carbon emissions (Mt) MC | GSHP Energy Cost ($) MC | GSHP Peak electricity demand (kW) MC | Building Tye | Electricity consumption (kWh) MC | Natural gas consumption (MBTU) MC | Site energy (MBTU) MC | Source energy (MBTU) MC | Carbon emissions (Mt) MC | Energy Cost ($) MC | Peak electricity demand (kW) MC | Building Tye | Electricity consumption (kWh) MC | Natural gas consumption (MBTU) MC | Site energy (MBTU) MC | Source energy (MBTU) MC | Carbon emissions (Mt) MC | Energy Cost ($) MC | Peak electricity demand (kW) MC | Building Tye | Total GHX Length | Cooling capacity (ton) | Length per Ton of Capacity (ft/ton) | Max LFT (F) | Min LFT (F)
Medium Office | 227170 | 32.67 | 808.0012 | 2705.141 | 181.5288 | 18495.6107 | 257.284 | Medium Office | 157160 | 0 | 536.3871 | 1846.7807 | 124.0386 | 12657.9283 | 169.844 | Medium Office | 70010 | 32.67 | 271.6141 | 858.3603 | 57.4901 | 5837.6824 | 87.44 | Medium Office | 30.82% | 100% | 33.62% | 31.73% | 31.67% | 31.56% | 33.99% | Medium Office | 36720 | 125 | 293.76 | 80.1 | 56
Small Hotel | 259080 | 160.8 | 1045.04 | 3220.0321 | 215.4781 | 21846.616 | 152.254 | Small Hotel | 191660 | 123.7 | 777.8356 | 2387.2692 | 159.7291 | 16189.9488 | 111.219 | Small Hotel | 67420 | 37.1 | 267.2045 | 832.7629 | 55.749 | 5656.6672 | 41.035 | Small Hotel | 26.02% | 23.07% | 25.57% | 25.86% | 25.87% | 25.89% | 26.95% | Small Hotel | 20400 | 79 | 258.2278 | 80.6 | 57.9
School | 1129600 | 2149.6 | 6004.9248 | 15621.2465 | 1038.574 | 104071.5397 | 1026.729 | School | 1035900 | 0 | 3535.5267 | 12172.8184 | 817.5848 | 83433.1125 | 903.058 | School | 93700 | 2149.6 | 2469.3981 | 3448.4281 | 220.9892 | 20638.4272 | 123.671 | School | 8.295% | 100% | 41.12% | 22.08% | 21.28% | 19.83% | 12.05% | School | 160000 | 601 | 266.223 | 85.2 | 55.1
building type 4 | [7 empty] | building type 4 | [7 empty] | building type 4 | [7 empty] | building type 4 | [7 empty] | building type 4
building type 5 | [7 empty] | building type 5 | [7 empty] | building type 5 | [7 empty] | building type 5 | [7 empty] | building type 5
building type 6 | [7 empty] | building type 6 | [7 empty] | building type 6 | [7 empty] | building type 6 | [7 empty] | building type 6
building type 7 | [7 empty] | building type 7 | [7 empty] | building type 7 | [7 empty] | building type 7 | [7 empty] | building type 7
building type 8 | [7 empty] | building type 8 | [7 empty] | building type 8 | [7 empty] | building type 8 | [7 empty] | building type 8
building type 9 | [7 empty] | building type 9 | [7 empty] | building type 9 | [7 empty] | building type 9 | [7 empty] | building type 9
building type 10 | [7 empty] | building type 10 | [7 empty] | building type 10 | [7 empty] | building type 10 | [7 empty] | building type 10
building type 11 | [7 empty] | building type 11 | [7 empty] | building type 11 | [7 empty] | building type 11 | [7 empty] | building type 11
building type 12 | [7 empty] | building type 12 | [7 empty] | building type 12 | [7 empty] | building type 12 | [7 empty] | building type 12
building type 13 | [7 empty] | building type 13 | [7 empty] | building type 13 | [7 empty] | building type 13 | [7 empty] | building type 13
building type 14 | [7 empty] | building type 14 | [7 empty] | building type 14 | [7 empty] | building type 14 | [7 empty] | building type 14
building type 15 | [7 empty] | building type 15 | [7 empty] | building type 15 | [7 empty] | building type 15 | [7 empty] | building type 15
building type 16 | [7 empty] | building type 16 | [7 empty] | building type 16 | [7 empty] | building type 16 | [7 empty] | building type 16
1.058 | Btu/h-ft-F | Groud thermal conductivity
Baseline | [7 empty] | GSHP | [7 empty] | Savings | [7 empty] | Savings Percentage | [7 empty] | Ground & GHX
Building Type | Baseline Electricity consumption (kWh) LC | Baseline Natural gas consumption (MBTU) LC | Baseline Site energy (MBTU) LC | Baseline Source energy (MBTU) LC | Baseline Carbon emissions (Mt) LC | Baseline Energy Cost ($) LC | Baseline Peak electricity demand (kW) LC | Building Type | GSHP Electricity consumption (kWh) LC | GSHP Natural gas consumption (MBTU) LC | GSHP Site energy (MBTU) LC | GSHP Source energy (MBTU) LC | GSHP Carbon emissions (Mt) LC | GSHP Energy Cost ($) LC | GSHP Peak electricity demand (kW) LC | Building Tye | Electricity consumption (kWh) LC | Natural gas consumption (MBTU) LC | Site energy (MBTU) LC | Source energy (MBTU) LC | Carbon emissions (Mt) LC | Energy Cost ($) LC | Peak electricity demand (kW) LC | Building Tye | Electricity consumption (kWh) LC | Natural gas consumption (MBTU) LC | Site energy (MBTU) LC | Source energy (MBTU) LC | Carbon emissions (Mt) LC | Energy Cost ($) LC | Peak electricity demand (kW) LC | Building Tye | Total GHX Length | Cooling capacity (ton) | Length per Ton of Capacity (ft/ton) | Max LFT (F) | Min LFT (F)
Medium Office | 227170 | 32.67 | 808.0012 | 2705.141 | 181.5288 | 18495.6107 | 257.284 | Medium Office | 158600 | 0 | 541.3018 | 1863.7021 | 125.1752 | 12773.9083 | 170.507 | Medium Office | 68570 | 32.67 | 266.6994 | 841.4389 | 56.3536 | 5721.7024 | 86.777 | Medium Office | 30.18% | 100% | 33.01% | 31.11% | 31.04% | 30.94% | 33.73% | Medium Office | 43200 | 125 | 345.6 | 80.8 | 57.8
Small Hotel | 259080 | 160.8 | 1045.04 | 3220.0321 | 215.4781 | 21846.616 | 152.254 | Small Hotel | 191760 | 123.7 | 778.1769 | 2388.4443 | 159.808 | 16523.948 | 111.101 | Small Hotel | 67320 | 37.1 | 266.8632 | 831.5878 | 55.6701 | 5322.668 | 41.153 | Small Hotel | 25.98% | 23.07% | 25.54% | 25.83% | 25.84% | 24.36% | 27.03% | Small Hotel | 25500 | 79 | 322.7848 | 80.8 | 57.8
School | 1129600 | 2149.6 | 6004.9248 | 15621.2465 | 1038.574 | 104071.5397 | 1026.729 | School | 1064600 | 0 | 3633.4798 | 12510.071 | 840.2363 | 85744.6583 | 926.16 | School | 65000 | 2149.6 | 2371.445 | 3111.1755 | 198.3377 | 18326.8813 | 100.569 | School | 5.754% | 100% | 39.49% | 19.92% | 19.1% | 17.61% | 9.795% | School | 160000 | 601 | 266.223 | 80.8 | 57.8
building type 4 | [7 empty] | building type 4 | [7 empty] | building type 4 | [7 empty] | building type 4 | [7 empty] | building type 4
building type 5 | [7 empty] | building type 5 | [7 empty] | building type 5 | [7 empty] | building type 5 | [7 empty] | building type 5
building type 6 | [7 empty] | building type 6 | [7 empty] | building type 6 | [7 empty] | building type 6 | [7 empty] | building type 6
building type 7 | [7 empty] | building type 7 | [7 empty] | building type 7 | [7 empty] | building type 7 | [7 empty] | building type 7
building type 8 | [7 empty] | building type 8 | [7 empty] | building type 8 | [7 empty] | building type 8 | [7 empty] | building type 8
building type 9 | [7 empty] | building type 9 | [7 empty] | building type 9 | [7 empty] | building type 9 | [7 empty] | building type 9
building type 10 | [7 empty] | building type 10 | [7 empty] | building type 10 | [7 empty] | building type 10 | [7 empty] | building type 10
building type 11 | [7 empty] | building type 11 | [7 empty] | building type 11 | [7 empty] | building type 11 | [7 empty] | building type 11
building type 12 | [7 empty] | building type 12 | [7 empty] | building type 12 | [7 empty] | building type 12 | [7 empty] | building type 12
building type 13 | [7 empty] | building type 13 | [7 empty] | building type 13 | [7 empty] | building type 13 | [7 empty] | building type 13
building type 14 | [7 empty] | building type 14 | [7 empty] | building type 14 | [7 empty] | building type 14 | [7 empty] | building type 14
building type 15 | [7 empty] | building type 15 | [7 empty] | building type 15 | [7 empty] | building type 15 | [7 empty] | building type 15
building type 16 | [7 empty] | building type 16 | [7 empty] | building type 16 | [7 empty] | building type 16 | [7 empty] | building type 16
1.759 | Btu/h-ft-F | Groud thermal conductivity
Baseline | [7 empty] | GSHP | [7 empty] | Savings | [7 empty] | Savings Percentage | [7 empty] | Ground & GHX
Building Type | Baseline Electricity consumption (kWh) HC | Baseline Natural gas consumption (MBTU) HC | Baseline Site energy (MBTU) HC | Baseline Source energy (MBTU) HC | Baseline Carbon emissions (Mt) HC | Baseline Energy Cost ($) HC | Baseline Peak electricity demand (kW) HC | Building Type | GSHP Electricity consumption (kWh) HC | GSHP Natural gas consumption (MBTU) HC | GSHP Site energy (MBTU) HC | GSHP Source energy (MBTU) HC | GSHP Carbon emissions (Mt) HC | GSHP Energy Cost ($) HC | GSHP Peak electricity demand (kW) HC | Building Tye | Electricity consumption (kWh) HC | Natural gas consumption (MBTU) HC | Site energy (MBTU) HC | Source energy (MBTU) HC | Carbon emissions (Mt) HC | Energy Cost ($) HC | Peak electricity demand (kW) HC | Building Tye | Electricity consumption (kWh) | Natural gas consumption (MBTU) | Site energy (MBTU) | Source energy (MBTU) | Carbon emissions (Mt) | Energy Cost ($) | Peak electricity demand (kW) | Building Tye | Total GHX Length | Cooling capacity (ton) | Length per Ton of Capacity (ft/ton) | Max LFT (F) | Min LFT (F)
Medium Office | 227170 | 32.67 | 808.0012 | 2705.141 | 181.5288 | 18495.6107 | 257.284 | Medium Office | 157000 | 0 | 535.841 | 1844.9006 | 123.9124 | 12645.0417 | 170.449 | Medium Office | 70170 | 32.67 | 272.1602 | 860.2404 | 57.6164 | 5850.569 | 86.835 | Medium Office | 30.89% | 100% | 33.68% | 31.8% | 31.74% | 31.63% | 33.75% | Medium Office | 30240 | 125 | 241.92 | 80.6 | 54.2
Small Hotel | 259080 | 160.8 | 1045.04 | 3220.0321 | 215.4781 | 21846.616 | 152.254 | Small Hotel | 191460 | 123.7 | 777.153 | 2384.919 | 159.5712 | 15420.5075 | 111.29 | Small Hotel | 67620 | 37.1 | 267.8871 | 835.113 | 55.9068 | 6426.1085 | 40.964 | Small Hotel | 26.1% | 23.07% | 25.63% | 25.93% | 25.95% | 29.41% | 26.91% | Small Hotel | 17100 | 79 | 216.4557 | 80.6 | 54.2
School | 1129600 | 2149.6 | 6004.9248 | 15621.2465 | 1038.574 | 104071.5397 | 1026.729 | School | 1014000 | 0 | 3460.782 | 11915.4724 | 800.3002 | 81669.25 | 885.614 | School | 115600 | 2149.6 | 2544.1428 | 3705.7741 | 238.2737 | 22402.2897 | 141.115 | School | 10.23% | 100% | 42.37% | 23.72% | 22.94% | 21.53% | 13.74% | School | 160000 | 601 | 266.223 | 81.5 | 55.3
building type 4 | [7 empty] | building type 4 | [7 empty] | building type 4 | [7 empty] | building type 4 | [7 empty] | building type 4
building type 5 | [7 empty] | building type 5 | [7 empty] | building type 5 | [7 empty] | building type 5 | [7 empty] | building type 5
building type 6 | [7 empty] | building type 6 | [7 empty] | building type 6 | [7 empty] | building type 6 | [7 empty] | building type 6
building type 7 | [7 empty] | building type 7 | [7 empty] | building type 7 | [7 empty] | building type 7 | [7 empty] | building type 7
building type 8 | [7 empty] | building type 8 | [7 empty] | building type 8 | [7 empty] | building type 8 | [7 empty] | building type 8
building type 9 | [7 empty] | building type 9 | [7 empty] | building type 9 | [7 empty] | building type 9 | [7 empty] | building type 9
building type 10 | [7 empty] | building type 10 | [7 empty] | building type 10 | [7 empty] | building type 10 | [7 empty] | building type 10
building type 11 | [7 empty] | building type 11 | [7 empty] | building type 11 | [7 empty] | building type 11 | [7 empty] | building type 11
building type 12 | [7 empty] | building type 12 | [7 empty] | building type 12 | [7 empty] | building type 12 | [7 empty] | building type 12
building type 13 | [7 empty] | building type 13 | [7 empty] | building type 13 | [7 empty] | building type 13 | [7 empty] | building type 13
building type 14 | [7 empty] | building type 14 | [7 empty] | building type 14 | [7 empty] | building type 14 | [7 empty] | building type 14
building type 15 | [7 empty] | building type 15 | [7 empty] | building type 15 | [7 empty] | building type 15 | [7 empty] | building type 15
building type 16 | [7 empty] | building type 16 | [7 empty] | building type 16 | [7 empty] | building type 16 | [7 empty] | building type 16

## San Jose-3C
San Jose-3C Building Comparison
1.117 | Btu/h-ft-F | Groud thermal conductivity
Baseline | [7 empty] | GSHP | [7 empty] | Savings | [7 empty] | Savings Percentage | [7 empty] | Ground & GHX
Building Type | Baseline Electricity consumption (kWh) MC | Baseline Natural gas consumption (MBTU) MC | Baseline Site energy (MBTU) MC | Baseline Source energy (MBTU) MC | Baseline Carbon emissions (Mt) MC | Baseline Energy Cost ($) MC | Baseline Peak electricity demand (kW) MC | Building Type | GSHP Electricity consumption (kWh) MC | GSHP Natural gas consumption (MBTU) MC | GSHP Site energy (MBTU) MC | GSHP Source energy (MBTU) MC | GSHP Carbon emissions (Mt) MC | GSHP Energy Cost ($) MC | GSHP Peak electricity demand (kW) MC | Building Tye | Electricity consumption (kWh) MC | Natural gas consumption (MBTU) MC | Site energy (MBTU) MC | Source energy (MBTU) MC | Carbon emissions (Mt) MC | Energy Cost ($) MC | Peak electricity demand (kW) MC | Building Tye | Electricity consumption (kWh) MC | Natural gas consumption (MBTU) MC | Site energy (MBTU) MC | Source energy (MBTU) MC | Carbon emissions (Mt) MC | Energy Cost ($) MC | Peak electricity demand (kW) MC | Building Tye | Total GHX Length | Cooling capacity (ton) | Length per Ton of Capacity (ft/ton) | Max LFT (F) | Min LFT (F)
Medium Office | 119760 | 0.87 | 409.6109 | 1408.2449 | 94.5802 | 18522.6617 | 164.293 | Medium Office | 109560 | 0 | 373.9283 | 1287.4351 | 86.4703 | 16937.976 | 151.7 | Medium Office | 10200 | 0.87 | 35.6826 | 120.8098 | 8.1099 | 1584.6857 | 12.593 | Medium Office | 8.517% | 100% | 8.711% | 8.579% | 8.575% | 8.555% | 7.665% | Medium Office | 25080 | 112 | 223.9286 | 80.6 | 58.9
Small Hotel | 182490 | 158 | 780.8384 | 2316.9685 | 154.8378 | 29642.01 | 97.911 | Small Hotel | 136630 | 154.7 | 621.0182 | 1774.4659 | 118.4171 | 22502.667 | 94.37 | Small Hotel | 45860 | 3.3 | 159.8202 | 542.5026 | 36.4208 | 7139.343 | 3.541 | Small Hotel | 25.13% | 2.089% | 20.47% | 23.41% | 23.52% | 24.09% | 3.617% | Small Hotel | 16200 | 63 | 257.1429 | 80.4 | 60.1
School | 827200 | 1080.3 | 3903.5336 | 10900.0809 | 726.7626 | 137654.724 | 905.174 | School | 731600 | 0 | 2496.9508 | 8597.0016 | 577.4158 | 113105.36 | 791.81 | School | 95600 | 1080.3 | 1406.5828 | 2303.0793 | 149.3468 | 24549.364 | 113.364 | School | 11.56% | 100% | 36.03% | 21.13% | 20.55% | 17.83% | 12.52% | School | 160000 | 556 | 287.7698 | 79.9 | 59.5
building type 4 | [7 empty] | building type 4 | [7 empty] | building type 4 | [7 empty] | building type 4 | [7 empty] | building type 4
building type 5 | [7 empty] | building type 5 | [7 empty] | building type 5 | [7 empty] | building type 5 | [7 empty] | building type 5
building type 6 | [7 empty] | building type 6 | [7 empty] | building type 6 | [7 empty] | building type 6 | [7 empty] | building type 6
building type 7 | [7 empty] | building type 7 | [7 empty] | building type 7 | [7 empty] | building type 7 | [7 empty] | building type 7
building type 8 | [7 empty] | building type 8 | [7 empty] | building type 8 | [7 empty] | building type 8 | [7 empty] | building type 8
building type 9 | [7 empty] | building type 9 | [7 empty] | building type 9 | [7 empty] | building type 9 | [7 empty] | building type 9
building type 10 | [7 empty] | building type 10 | [7 empty] | building type 10 | [7 empty] | building type 10 | [7 empty] | building type 10
building type 11 | [7 empty] | building type 11 | [7 empty] | building type 11 | [7 empty] | building type 11 | [7 empty] | building type 11
building type 12 | [7 empty] | building type 12 | [7 empty] | building type 12 | [7 empty] | building type 12 | [7 empty] | building type 12
building type 13 | [7 empty] | building type 13 | [7 empty] | building type 13 | [7 empty] | building type 13 | [7 empty] | building type 13
building type 14 | [7 empty] | building type 14 | [7 empty] | building type 14 | [7 empty] | building type 14 | [7 empty] | building type 14
building type 15 | [7 empty] | building type 15 | [7 empty] | building type 15 | [7 empty] | building type 15 | [7 empty] | building type 15
building type 16 | [7 empty] | building type 16 | [7 empty] | building type 16 | [7 empty] | building type 16 | [7 empty] | building type 16
0.716 | Btu/h-ft-F | Groud thermal conductivity
Baseline | [7 empty] | GSHP | [7 empty] | Savings | [7 empty] | Savings Percentage | [7 empty] | Ground & GHX
Building Type | Baseline Electricity consumption (kWh) LC | Baseline Natural gas consumption (MBTU) LC | Baseline Site energy (MBTU) LC | Baseline Source energy (MBTU) LC | Baseline Carbon emissions (Mt) LC | Baseline Energy Cost ($) LC | Baseline Peak electricity demand (kW) LC | Building Type | GSHP Electricity consumption (kWh) LC | GSHP Natural gas consumption (MBTU) LC | GSHP Site energy (MBTU) LC | GSHP Source energy (MBTU) LC | GSHP Carbon emissions (Mt) LC | GSHP Energy Cost ($) LC | GSHP Peak electricity demand (kW) LC | Building Tye | Electricity consumption (kWh) LC | Natural gas consumption (MBTU) LC | Site energy (MBTU) LC | Source energy (MBTU) LC | Carbon emissions (Mt) LC | Energy Cost ($) LC | Peak electricity demand (kW) LC | Building Tye | Electricity consumption (kWh) LC | Natural gas consumption (MBTU) LC | Site energy (MBTU) LC | Source energy (MBTU) LC | Carbon emissions (Mt) LC | Energy Cost ($) LC | Peak electricity demand (kW) LC | Building Tye | Total GHX Length | Cooling capacity (ton) | Length per Ton of Capacity (ft/ton) | Max LFT (F) | Min LFT (F)
Medium Office | 119760 | 0.87 | 409.6109 | 1408.2449 | 94.5802 | 18522.6617 | 164.293 | Medium Office | 109760 | 0 | 374.6109 | 1289.7853 | 86.6282 | 16968.896 | 174.956 | Medium Office | 10000 | 0.87 | 35 | 118.4596 | 7.952 | 1553.7657 | -10.663 | Medium Office | 8.35% | 100% | 8.545% | 8.412% | 8.408% | 8.388% | -6.49% | Medium Office | 33600 | 112 | 300 | 80.3 | 60.1
Small Hotel | 182490 | 158 | 780.8384 | 2316.9685 | 154.8378 | 29642.01 | 97.911 | Small Hotel | 137320 | 154.7 | 623.3732 | 1782.5741 | 118.9617 | 21229.672 | 94.314 | Small Hotel | 45170 | 3.3 | 157.4652 | 534.3944 | 35.8762 | 8412.338 | 3.597 | Small Hotel | 24.75% | 2.089% | 20.17% | 23.06% | 23.17% | 28.38% | 3.674% | Small Hotel | 23250 | 63 | 369.0476 | 80.1 | 61
School | 827200 | 1080.3 | 3903.5336 | 10900.0809 | 726.7626 | 137654.724 | 905.174 | School | 760000 | 0 | 2593.88 | 8930.7288 | 599.8306 | 117496 | 833.093 | School | 67200 | 1080.3 | 1309.6536 | 1969.352 | 126.932 | 20158.724 | 72.081 | School | 8.124% | 100% | 33.55% | 18.07% | 17.47% | 14.64% | 7.963% | School | 160000 | 556 | 287.7698 | 80.1 | 61
building type 4 | [7 empty] | building type 4 | [7 empty] | building type 4 | [7 empty] | building type 4 | [7 empty] | building type 4
building type 5 | [7 empty] | building type 5 | [7 empty] | building type 5 | [7 empty] | building type 5 | [7 empty] | building type 5
building type 6 | [7 empty] | building type 6 | [7 empty] | building type 6 | [7 empty] | building type 6 | [7 empty] | building type 6
building type 7 | [7 empty] | building type 7 | [7 empty] | building type 7 | [7 empty] | building type 7 | [7 empty] | building type 7
building type 8 | [7 empty] | building type 8 | [7 empty] | building type 8 | [7 empty] | building type 8 | [7 empty] | building type 8
building type 9 | [7 empty] | building type 9 | [7 empty] | building type 9 | [7 empty] | building type 9 | [7 empty] | building type 9
building type 10 | [7 empty] | building type 10 | [7 empty] | building type 10 | [7 empty] | building type 10 | [7 empty] | building type 10
building type 11 | [7 empty] | building type 11 | [7 empty] | building type 11 | [7 empty] | building type 11 | [7 empty] | building type 11
building type 12 | [7 empty] | building type 12 | [7 empty] | building type 12 | [7 empty] | building type 12 | [7 empty] | building type 12
building type 13 | [7 empty] | building type 13 | [7 empty] | building type 13 | [7 empty] | building type 13 | [7 empty] | building type 13
building type 14 | [7 empty] | building type 14 | [7 empty] | building type 14 | [7 empty] | building type 14 | [7 empty] | building type 14
building type 15 | [7 empty] | building type 15 | [7 empty] | building type 15 | [7 empty] | building type 15 | [7 empty] | building type 15
building type 16 | [7 empty] | building type 16 | [7 empty] | building type 16 | [7 empty] | building type 16 | [7 empty] | building type 16
1.743 | Btu/h-ft-F | Groud thermal conductivity
Baseline | [7 empty] | GSHP | [7 empty] | Savings | [7 empty] | Savings Percentage | [7 empty] | Ground & GHX
Building Type | Baseline Electricity consumption (kWh) HC | Baseline Natural gas consumption (MBTU) HC | Baseline Site energy (MBTU) HC | Baseline Source energy (MBTU) HC | Baseline Carbon emissions (Mt) HC | Baseline Energy Cost ($) HC | Baseline Peak electricity demand (kW) HC | Building Type | GSHP Electricity consumption (kWh) HC | GSHP Natural gas consumption (MBTU) HC | GSHP Site energy (MBTU) HC | GSHP Source energy (MBTU) HC | GSHP Carbon emissions (Mt) HC | GSHP Energy Cost ($) HC | GSHP Peak electricity demand (kW) HC | Building Tye | Electricity consumption (kWh) HC | Natural gas consumption (MBTU) HC | Site energy (MBTU) HC | Source energy (MBTU) HC | Carbon emissions (Mt) HC | Energy Cost ($) HC | Peak electricity demand (kW) HC | Building Tye | Electricity consumption (kWh) | Natural gas consumption (MBTU) | Site energy (MBTU) | Source energy (MBTU) | Carbon emissions (Mt) | Energy Cost ($) | Peak electricity demand (kW) | Building Tye | Total GHX Length | Cooling capacity (ton) | Length per Ton of Capacity (ft/ton) | Max LFT (F) | Min LFT (F)
Medium Office | 119760 | 0.87 | 409.6109 | 1408.2449 | 94.5802 | 18522.6617 | 164.293 | Medium Office | 108880 | 0 | 371.6074 | 1279.4444 | 85.9336 | 16832.848 | 151.966 | Medium Office | 10880 | 0.87 | 38.0034 | 128.8005 | 8.6466 | 1689.8137 | 12.327 | Medium Office | 9.085% | 100% | 9.278% | 9.146% | 9.142% | 9.123% | 7.503% | Medium Office | 18600 | 112 | 166.0714 | 80.8 | 59.8
Small Hotel | 182490 | 158 | 780.8384 | 2316.9685 | 154.8378 | 29642.01 | 97.911 | Small Hotel | 135070 | 154.7 | 615.6939 | 1756.1344 | 117.1858 | 22261.491 | 94.144 | Small Hotel | 47420 | 3.3 | 165.1445 | 560.8341 | 37.652 | 7380.519 | 3.767 | Small Hotel | 25.98% | 2.089% | 21.15% | 24.21% | 24.32% | 24.9% | 3.847% | Small Hotel | 12000 | 63 | 190.4762 | 80.3 | 58.8
School | 827200 | 1080.3 | 3903.5336 | 10900.0809 | 726.7626 | 137654.724 | 905.174 | School | 727500 | 0 | 2482.9575 | 8548.8227 | 574.1799 | 112471.5 | 793.05 | School | 99700 | 1080.3 | 1420.5761 | 2351.2582 | 152.5827 | 25183.224 | 112.124 | School | 12.05% | 100% | 36.39% | 21.57% | 20.99% | 18.29% | 12.39% | School | 122500 | 556 | 220.3237 | 80.3 | 58.8
building type 4 | [7 empty] | building type 4 | [7 empty] | building type 4 | [7 empty] | building type 4 | [7 empty] | building type 4
building type 5 | [7 empty] | building type 5 | [7 empty] | building type 5 | [7 empty] | building type 5 | [7 empty] | building type 5
building type 6 | [7 empty] | building type 6 | [7 empty] | building type 6 | [7 empty] | building type 6 | [7 empty] | building type 6
building type 7 | [7 empty] | building type 7 | [7 empty] | building type 7 | [7 empty] | building type 7 | [7 empty] | building type 7
building type 8 | [7 empty] | building type 8 | [7 empty] | building type 8 | [7 empty] | building type 8 | [7 empty] | building type 8
building type 9 | [7 empty] | building type 9 | [7 empty] | building type 9 | [7 empty] | building type 9 | [7 empty] | building type 9
building type 10 | [7 empty] | building type 10 | [7 empty] | building type 10 | [7 empty] | building type 10 | [7 empty] | building type 10
building type 11 | [7 empty] | building type 11 | [7 empty] | building type 11 | [7 empty] | building type 11 | [7 empty] | building type 11
building type 12 | [7 empty] | building type 12 | [7 empty] | building type 12 | [7 empty] | building type 12 | [7 empty] | building type 12
building type 13 | [7 empty] | building type 13 | [7 empty] | building type 13 | [7 empty] | building type 13 | [7 empty] | building type 13
building type 14 | [7 empty] | building type 14 | [7 empty] | building type 14 | [7 empty] | building type 14 | [7 empty] | building type 14
building type 15 | [7 empty] | building type 15 | [7 empty] | building type 15 | [7 empty] | building type 15 | [7 empty] | building type 15
building type 16 | [7 empty] | building type 16 | [7 empty] | building type 16 | [7 empty] | building type 16 | [7 empty] | building type 16

## Baltimore-4A
Baltimore-4A Building Comparison
1.023 | Btu/h-ft-F | Groud thermal conductivity
Baseline | [7 empty] | GSHP | [7 empty] | Savings | [7 empty] | Savings Percentage | [7 empty] | Ground & GHX
Building Type | Baseline Electricity consumption (kWh) MC | Baseline Natural gas consumption (MBTU) MC | Baseline Site energy (MBTU) MC | Baseline Source energy (MBTU) MC | Baseline Carbon emissions (Mt) MC | Baseline Energy Cost ($) MC | Baseline Peak electricity demand (kW) MC | Building Type | GSHP Electricity consumption (kWh) MC | GSHP Natural gas consumption (MBTU) MC | GSHP Site energy (MBTU) MC | GSHP Source energy (MBTU) MC | GSHP Carbon emissions (Mt) MC | GSHP Energy Cost ($) MC | GSHP Peak electricity demand (kW) MC | Building Tye | Electricity consumption (kWh) MC | Natural gas consumption (MBTU) MC | Site energy (MBTU) MC | Source energy (MBTU) MC | Carbon emissions (Mt) MC | Energy Cost ($) MC | Peak electricity demand (kW) MC | Building Tye | Electricity consumption (kWh) MC | Natural gas consumption (MBTU) MC | Site energy (MBTU) MC | Source energy (MBTU) MC | Carbon emissions (Mt) MC | Energy Cost ($) MC | Peak electricity demand (kW) MC | Building Tye | Total GHX Length | Cooling capacity (ton) | Length per Ton of Capacity (ft/ton) | Max LFT (F) | Min LFT (F)
Medium Office | 198230 | 72.07 | 748.629 | 2408.093 | 161.3829 | 22880.9708 | 248.014 | Medium Office | 134720 | 0 | 459.7994 | 1583.0892 | 106.3279 | 15053.8373 | 169.791 | Medium Office | 63510 | 72.07 | 288.8296 | 825.0038 | 55.055 | 7827.1334 | 78.223 | Medium Office | 32.04% | 100% | 38.58% | 34.26% | 34.11% | 34.21% | 31.54% | Medium Office | 33180 | 126 | 263.3333 | 80.7 | 51.4
Small Hotel | 242390 | 202.3 | 1029.5771 | 3069.2266 | 205.1442 | 29192.9616 | 139.963 | Small Hotel | 174410 | 149.9 | 745.1613 | 2213.1756 | 147.9066 | 21033.0661 | 107.885 | Small Hotel | 67980 | 52.4 | 284.4157 | 856.051 | 57.2375 | 8159.8955 | 32.078 | Small Hotel | 28.05% | 25.9% | 27.62% | 27.89% | 27.9% | 27.95% | 22.92% | Small Hotel | 18000 | 73 | 246.5753 | 80.4 | 53.3
School | 968100 | 2735.7 | 6039.8253 | 14363.4878 | 951.2002 | 136273.2655 | 1016.454 | School | 920200 | 0 | 3140.6426 | 10813.2325 | 726.2685 | 102824.6817 | 875.682 | School | 47900 | 2735.7 | 2899.1827 | 3550.2553 | 224.9317 | 33448.5838 | 140.772 | School | 4.948% | 100% | 48% | 24.72% | 23.65% | 24.55% | 13.85% | School | 160000 | 596 | 268.4564 | 84 | 51.1
building type 4 | [7 empty] | building type 4 | [7 empty] | building type 4 | [7 empty] | building type 4 | [7 empty] | building type 4
building type 5 | [7 empty] | building type 5 | [7 empty] | building type 5 | [7 empty] | building type 5 | [7 empty] | building type 5
building type 6 | [7 empty] | building type 6 | [7 empty] | building type 6 | [7 empty] | building type 6 | [7 empty] | building type 6
building type 7 | [7 empty] | building type 7 | [7 empty] | building type 7 | [7 empty] | building type 7 | [7 empty] | building type 7
building type 8 | [7 empty] | building type 8 | [7 empty] | building type 8 | [7 empty] | building type 8 | [7 empty] | building type 8
building type 9 | [7 empty] | building type 9 | [7 empty] | building type 9 | [7 empty] | building type 9 | [7 empty] | building type 9
building type 10 | [7 empty] | building type 10 | [7 empty] | building type 10 | [7 empty] | building type 10 | [7 empty] | building type 10
building type 11 | [7 empty] | building type 11 | [7 empty] | building type 11 | [7 empty] | building type 11 | [7 empty] | building type 11
building type 12 | [7 empty] | building type 12 | [7 empty] | building type 12 | [7 empty] | building type 12 | [7 empty] | building type 12
building type 13 | [7 empty] | building type 13 | [7 empty] | building type 13 | [7 empty] | building type 13 | [7 empty] | building type 13
building type 14 | [7 empty] | building type 14 | [7 empty] | building type 14 | [7 empty] | building type 14 | [7 empty] | building type 14
building type 15 | [7 empty] | building type 15 | [7 empty] | building type 15 | [7 empty] | building type 15 | [7 empty] | building type 15
building type 16 | [7 empty] | building type 16 | [7 empty] | building type 16 | [7 empty] | building type 16 | [7 empty] | building type 16
0.838 | Btu/h-ft-F | Groud thermal conductivity
Baseline | [7 empty] | GSHP | [7 empty] | Savings | [7 empty] | Savings Percentage | [7 empty] | Ground & GHX
Building Type | Baseline Electricity consumption (kWh) LC | Baseline Natural gas consumption (MBTU) LC | Baseline Site energy (MBTU) LC | Baseline Source energy (MBTU) LC | Baseline Carbon emissions (Mt) LC | Baseline Energy Cost ($) LC | Baseline Peak electricity demand (kW) LC | Building Type | GSHP Electricity consumption (kWh) LC | GSHP Natural gas consumption (MBTU) LC | GSHP Site energy (MBTU) LC | GSHP Source energy (MBTU) LC | GSHP Carbon emissions (Mt) LC | GSHP Energy Cost ($) LC | GSHP Peak electricity demand (kW) LC | Building Tye | Electricity consumption (kWh) LC | Natural gas consumption (MBTU) LC | Site energy (MBTU) LC | Source energy (MBTU) LC | Carbon emissions (Mt) LC | Energy Cost ($) LC | Peak electricity demand (kW) LC | Building Tye | Electricity consumption (kWh) LC | Natural gas consumption (MBTU) LC | Site energy (MBTU) LC | Source energy (MBTU) LC | Carbon emissions (Mt) LC | Energy Cost ($) LC | Peak electricity demand (kW) LC | Building Tye | Total GHX Length | Cooling capacity (ton) | Length per Ton of Capacity (ft/ton) | Max LFT (F) | Min LFT (F)
Medium Office | 198230 | 72.07 | 748.629 | 2408.093 | 161.3829 | 22880.9708 | 248.014 | Medium Office | 134370 | 0 | 458.6048 | 1578.9764 | 106.0516 | 15014.7277 | 169.014 | Medium Office | 63860 | 72.07 | 290.0242 | 829.1167 | 55.3313 | 7866.243 | 79 | Medium Office | 32.22% | 100% | 38.74% | 34.43% | 34.29% | 34.38% | 31.85% | Medium Office | 38400 | 126 | 304.7619 | 79.9 | 52
Small Hotel | 242390 | 202.3 | 1029.5771 | 3069.2266 | 205.1442 | 29192.9616 | 139.963 | Small Hotel | 174570 | 149.9 | 745.7074 | 2215.0557 | 148.0329 | 21050.9447 | 106.84 | Small Hotel | 67820 | 52.4 | 283.8697 | 854.1708 | 57.1112 | 8142.0168 | 33.123 | Small Hotel | 27.98% | 25.9% | 27.57% | 27.83% | 27.84% | 27.89% | 23.67% | Small Hotel | 21600 | 73 | 295.8904 | 80 | 54.9
School | 968100 | 2735.7 | 6039.8253 | 14363.4878 | 951.2002 | 136273.2655 | 1016.454 | School | 940600 | 0 | 3210.2678 | 11052.952 | 742.3692 | 105104.2117 | 893.091 | School | 27500 | 2735.7 | 2829.5575 | 3310.5358 | 208.831 | 31169.0538 | 123.363 | School | 2.841% | 100% | 46.85% | 23.05% | 21.95% | 22.87% | 12.14% | School | 160000 | 596 | 268.4564 | 88.4 | 51
building type 4 | [7 empty] | building type 4 | [7 empty] | building type 4 | [7 empty] | building type 4 | [7 empty] | building type 4
building type 5 | [7 empty] | building type 5 | [7 empty] | building type 5 | [7 empty] | building type 5 | [7 empty] | building type 5
building type 6 | [7 empty] | building type 6 | [7 empty] | building type 6 | [7 empty] | building type 6 | [7 empty] | building type 6
building type 7 | [7 empty] | building type 7 | [7 empty] | building type 7 | [7 empty] | building type 7 | [7 empty] | building type 7
building type 8 | [7 empty] | building type 8 | [7 empty] | building type 8 | [7 empty] | building type 8 | [7 empty] | building type 8
building type 9 | [7 empty] | building type 9 | [7 empty] | building type 9 | [7 empty] | building type 9 | [7 empty] | building type 9
building type 10 | [7 empty] | building type 10 | [7 empty] | building type 10 | [7 empty] | building type 10 | [7 empty] | building type 10
building type 11 | [7 empty] | building type 11 | [7 empty] | building type 11 | [7 empty] | building type 11 | [7 empty] | building type 11
building type 12 | [7 empty] | building type 12 | [7 empty] | building type 12 | [7 empty] | building type 12 | [7 empty] | building type 12
building type 13 | [7 empty] | building type 13 | [7 empty] | building type 13 | [7 empty] | building type 13 | [7 empty] | building type 13
building type 14 | [7 empty] | building type 14 | [7 empty] | building type 14 | [7 empty] | building type 14 | [7 empty] | building type 14
building type 15 | [7 empty] | building type 15 | [7 empty] | building type 15 | [7 empty] | building type 15 | [7 empty] | building type 15
building type 16 | [7 empty] | building type 16 | [7 empty] | building type 16 | [7 empty] | building type 16 | [7 empty] | building type 16
1.249 | Btu/h-ft-F | Groud thermal conductivity
Baseline | [7 empty] | GSHP | [7 empty] | Savings | [7 empty] | Savings Percentage | [7 empty] | Ground & GHX
Building Type | Baseline Electricity consumption (kWh) HC | Baseline Natural gas consumption (MBTU) HC | Baseline Site energy (MBTU) HC | Baseline Source energy (MBTU) HC | Baseline Carbon emissions (Mt) HC | Baseline Energy Cost ($) HC | Baseline Peak electricity demand (kW) HC | Building Type | GSHP Electricity consumption (kWh) HC | GSHP Natural gas consumption (MBTU) HC | GSHP Site energy (MBTU) HC | GSHP Source energy (MBTU) HC | GSHP Carbon emissions (Mt) HC | GSHP Energy Cost ($) HC | GSHP Peak electricity demand (kW) HC | Building Tye | Electricity consumption (kWh) HC | Natural gas consumption (MBTU) HC | Site energy (MBTU) HC | Source energy (MBTU) HC | Carbon emissions (Mt) HC | Energy Cost ($) HC | Peak electricity demand (kW) HC | Building Tye | Electricity consumption (kWh) | Natural gas consumption (MBTU) | Site energy (MBTU) | Source energy (MBTU) | Carbon emissions (Mt) | Energy Cost ($) | Peak electricity demand (kW) | Building Tye | Total GHX Length | Cooling capacity (ton) | Length per Ton of Capacity (ft/ton) | Max LFT (F) | Min LFT (F)
Medium Office | 198230 | 72.07 | 748.629 | 2408.093 | 161.3829 | 22880.9708 | 248.014 | Medium Office | 133840 | 0 | 456.7959 | 1572.7484 | 105.6333 | 14955.5047 | 169.637 | Medium Office | 64390 | 72.07 | 291.8331 | 835.3447 | 55.7496 | 7925.4661 | 78.377 | Medium Office | 32.48% | 100% | 38.98% | 34.69% | 34.54% | 34.64% | 31.6% | Medium Office | 28800 | 126 | 228.5714 | 80.6 | 49.5
Small Hotel | 242390 | 202.3 | 1029.5771 | 3069.2266 | 205.1442 | 29192.9616 | 139.963 | Small Hotel | 174070 | 149.9 | 744.0009 | 2209.1802 | 147.6383 | 20995.0739 | 107.791 | Small Hotel | 68320 | 52.4 | 285.5762 | 860.0463 | 57.5059 | 8197.8877 | 32.172 | Small Hotel | 28.19% | 25.9% | 27.74% | 28.02% | 28.03% | 28.08% | 22.99% | Small Hotel | 15600 | 73 | 213.6986 | 80.5 | 52.7
School | 968100 | 2735.7 | 6039.8253 | 14363.4878 | 951.2002 | 136273.2655 | 1016.454 | School | 903500 | 0 | 3083.6455 | 10616.9915 | 713.088 | 100958.5958 | 861.298 | School | 64600 | 2735.7 | 2956.1798 | 3746.4964 | 238.1122 | 35314.6697 | 155.156 | School | 6.673% | 100% | 48.94% | 26.08% | 25.03% | 25.91% | 15.26% | School | 160000 | 596 | 268.4564 | 79.9 | 51.2
building type 4 | [7 empty] | building type 4 | [7 empty] | building type 4 | [7 empty] | building type 4 | [7 empty] | building type 4
building type 5 | [7 empty] | building type 5 | [7 empty] | building type 5 | [7 empty] | building type 5 | [7 empty] | building type 5
building type 6 | [7 empty] | building type 6 | [7 empty] | building type 6 | [7 empty] | building type 6 | [7 empty] | building type 6
building type 7 | [7 empty] | building type 7 | [7 empty] | building type 7 | [7 empty] | building type 7 | [7 empty] | building type 7
building type 8 | [7 empty] | building type 8 | [7 empty] | building type 8 | [7 empty] | building type 8 | [7 empty] | building type 8
building type 9 | [7 empty] | building type 9 | [7 empty] | building type 9 | [7 empty] | building type 9 | [7 empty] | building type 9
building type 10 | [7 empty] | building type 10 | [7 empty] | building type 10 | [7 empty] | building type 10 | [7 empty] | building type 10
building type 11 | [7 empty] | building type 11 | [7 empty] | building type 11 | [7 empty] | building type 11 | [7 empty] | building type 11
building type 12 | [7 empty] | building type 12 | [7 empty] | building type 12 | [7 empty] | building type 12 | [7 empty] | building type 12
building type 13 | [7 empty] | building type 13 | [7 empty] | building type 13 | [7 empty] | building type 13 | [7 empty] | building type 13
building type 14 | [7 empty] | building type 14 | [7 empty] | building type 14 | [7 empty] | building type 14 | [7 empty] | building type 14
building type 15 | [7 empty] | building type 15 | [7 empty] | building type 15 | [7 empty] | building type 15 | [7 empty] | building type 15
building type 16 | [7 empty] | building type 16 | [7 empty] | building type 16 | [7 empty] | building type 16 | [7 empty] | building type 16

## Albuquerque-4B
Albuquerque-4B Building Comparison
0.972 | Btu/h-ft-F | Groud thermal conductivity
Baseline | [7 empty] | GSHP | [7 empty] | Savings | [7 empty] | Savings Percentage | [7 empty] | Ground & GHX
Building Type | Baseline Electricity consumption (kWh) MC | Baseline Natural gas consumption (MBTU) MC | Baseline Site energy (MBTU) MC | Baseline Source energy (MBTU) MC | Baseline Carbon emissions (Mt) MC | Baseline Energy Cost ($) MC | Baseline Peak electricity demand (kW) MC | Building Type | GSHP Electricity consumption (kWh) MC | GSHP Natural gas consumption (MBTU) MC | GSHP Site energy (MBTU) MC | GSHP Source energy (MBTU) MC | GSHP Carbon emissions (Mt) MC | GSHP Energy Cost ($) MC | GSHP Peak electricity demand (kW) MC | Building Tye | Electricity consumption (kWh) MC | Natural gas consumption (MBTU) MC | Site energy (MBTU) MC | Source energy (MBTU) MC | Carbon emissions (Mt) MC | Energy Cost ($) MC | Peak electricity demand (kW) MC | Building Tye | Electricity consumption (kWh) MC | Natural gas consumption (MBTU) MC | Site energy (MBTU) MC | Source energy (MBTU) MC | Carbon emissions (Mt) MC | Energy Cost ($) MC | Peak electricity demand (kW) MC | Building Tye | Total GHX Length | Cooling capacity (ton) | Length per Ton of Capacity (ft/ton) | Max LFT (F) | Min LFT (F)
Medium Office | 144770 | 26.48 | 520.58 | 1730.1025 | 116.0711 | 14977.6055 | 198.06 | Medium Office | 129590 | 0 | 442.2907 | 1522.8068 | 102.279 | 13235.4587 | 157.75 | Medium Office | 15180 | 26.48 | 78.2893 | 207.2957 | 13.7921 | 1742.1468 | 40.31 | Medium Office | 10.49% | 100% | 15.04% | 11.98% | 11.88% | 11.63% | 20.35% | Medium Office | 29250 | 116 | 252.1552 | 80.6 | 54.6
Small Hotel | 214350 | 154.6 | 886.1766 | 2687.6413 | 179.7508 | 23088.327 | 104.044 | Small Hotel | 160670 | 135.5 | 683.8667 | 2035.9926 | 136.0773 | 17440.2627 | 100.117 | Small Hotel | 53680 | 19.1 | 202.3098 | 651.6487 | 43.6735 | 5648.0643 | 3.927 | Small Hotel | 25.04% | 12.35% | 22.83% | 24.25% | 24.3% | 24.46% | 3.774% | Small Hotel | 18000 | 77 | 233.7662 | 80.3 | 57.5
School | 895900 | 1239.6 | 4297.3067 | 11881.3274 | 791.8805 | 100813.5593 | 937.77 | School | 854700 | 0 | 2917.0911 | 10043.5447 | 674.5726 | 87293.36 | 818.165 | School | 41200 | 1239.6 | 1380.2156 | 1837.7827 | 117.3079 | 13520.1993 | 119.605 | School | 4.599% | 100% | 32.12% | 15.47% | 14.81% | 13.41% | 12.75% | School | 160000 | 589 | 271.6469 | 80.3 | 55.2
building type 4 | [7 empty] | building type 4 | [7 empty] | building type 4 | [7 empty] | building type 4 | [7 empty] | building type 4
building type 5 | [7 empty] | building type 5 | [7 empty] | building type 5 | [7 empty] | building type 5 | [7 empty] | building type 5
building type 6 | [7 empty] | building type 6 | [7 empty] | building type 6 | [7 empty] | building type 6 | [7 empty] | building type 6
building type 7 | [7 empty] | building type 7 | [7 empty] | building type 7 | [7 empty] | building type 7 | [7 empty] | building type 7
building type 8 | [7 empty] | building type 8 | [7 empty] | building type 8 | [7 empty] | building type 8 | [7 empty] | building type 8
building type 9 | [7 empty] | building type 9 | [7 empty] | building type 9 | [7 empty] | building type 9 | [7 empty] | building type 9
building type 10 | [7 empty] | building type 10 | [7 empty] | building type 10 | [7 empty] | building type 10 | [7 empty] | building type 10
building type 11 | [7 empty] | building type 11 | [7 empty] | building type 11 | [7 empty] | building type 11 | [7 empty] | building type 11
building type 12 | [7 empty] | building type 12 | [7 empty] | building type 12 | [7 empty] | building type 12 | [7 empty] | building type 12
building type 13 | [7 empty] | building type 13 | [7 empty] | building type 13 | [7 empty] | building type 13 | [7 empty] | building type 13
building type 14 | [7 empty] | building type 14 | [7 empty] | building type 14 | [7 empty] | building type 14 | [7 empty] | building type 14
building type 15 | [7 empty] | building type 15 | [7 empty] | building type 15 | [7 empty] | building type 15 | [7 empty] | building type 15
building type 16 | [7 empty] | building type 16 | [7 empty] | building type 16 | [7 empty] | building type 16 | [7 empty] | building type 16
0.628 | Btu/h-ft-F | Groud thermal conductivity
Baseline | [7 empty] | GSHP | [7 empty] | Savings | [7 empty] | Savings Percentage | [7 empty] | Ground & GHX
Building Type | Baseline Electricity consumption (kWh) LC | Baseline Natural gas consumption (MBTU) LC | Baseline Site energy (MBTU) LC | Baseline Source energy (MBTU) LC | Baseline Carbon emissions (Mt) LC | Baseline Energy Cost ($) LC | Baseline Peak electricity demand (kW) LC | Building Type | GSHP Electricity consumption (kWh) LC | GSHP Natural gas consumption (MBTU) LC | GSHP Site energy (MBTU) LC | GSHP Source energy (MBTU) LC | GSHP Carbon emissions (Mt) LC | GSHP Energy Cost ($) LC | GSHP Peak electricity demand (kW) LC | Building Tye | Electricity consumption (kWh) LC | Natural gas consumption (MBTU) LC | Site energy (MBTU) LC | Source energy (MBTU) LC | Carbon emissions (Mt) LC | Energy Cost ($) LC | Peak electricity demand (kW) LC | Building Tye | Electricity consumption (kWh) LC | Natural gas consumption (MBTU) LC | Site energy (MBTU) LC | Source energy (MBTU) LC | Carbon emissions (Mt) LC | Energy Cost ($) LC | Peak electricity demand (kW) LC | Building Tye | Total GHX Length | Cooling capacity (ton) | Length per Ton of Capacity (ft/ton) | Max LFT (F) | Min LFT (F)
Medium Office | 144770 | 26.48 | 520.58 | 1730.1025 | 116.0711 | 14977.6055 | 198.06 | Medium Office | 130420 | 0 | 445.1235 | 1532.5601 | 102.9341 | 13320.2293 | 157.59 | Medium Office | 14350 | 26.48 | 75.4565 | 197.5424 | 13.137 | 1657.3761 | 40.47 | Medium Office | 9.912% | 100% | 14.49% | 11.42% | 11.32% | 11.07% | 20.43% | Medium Office | 42000 | 116 | 362.069 | 80.5 | 57.3
Small Hotel | 214350 | 154.6 | 886.1766 | 2687.6413 | 179.7508 | 23088.327 | 104.044 | Small Hotel | 161600 | 135.5 | 687.0408 | 2046.921 | 136.8114 | 17535.2467 | 100.184 | Small Hotel | 52750 | 19.1 | 199.1358 | 640.7203 | 42.9394 | 5553.0803 | 3.86 | Small Hotel | 24.61% | 12.35% | 22.47% | 23.84% | 23.89% | 24.05% | 3.71% | Small Hotel | 22200 | 77 | 288.3117 | 80.4 | 59.7
School | 895900 | 1239.6 | 4297.3067 | 11881.3274 | 791.8805 | 100813.5593 | 937.77 | School | 897200 | 0 | 3062.1436 | 10542.9604 | 708.1157 | 91634.0267 | 861.869 | School | -1300 | 1239.6 | 1235.1631 | 1338.367 | 83.7648 | 9179.5327 | 75.901 | School | -0.1451% | 100% | 28.74% | 11.26% | 10.58% | 9.105% | 8.094% | School | 160000 | 589 | 271.6469 | 90.2 | 56.6
building type 4 | [7 empty] | building type 4 | [7 empty] | building type 4 | [7 empty] | building type 4 | [7 empty] | building type 4
building type 5 | [7 empty] | building type 5 | [7 empty] | building type 5 | [7 empty] | building type 5 | [7 empty] | building type 5
building type 6 | [7 empty] | building type 6 | [7 empty] | building type 6 | [7 empty] | building type 6 | [7 empty] | building type 6
building type 7 | [7 empty] | building type 7 | [7 empty] | building type 7 | [7 empty] | building type 7 | [7 empty] | building type 7
building type 8 | [7 empty] | building type 8 | [7 empty] | building type 8 | [7 empty] | building type 8 | [7 empty] | building type 8
building type 9 | [7 empty] | building type 9 | [7 empty] | building type 9 | [7 empty] | building type 9 | [7 empty] | building type 9
building type 10 | [7 empty] | building type 10 | [7 empty] | building type 10 | [7 empty] | building type 10 | [7 empty] | building type 10
building type 11 | [7 empty] | building type 11 | [7 empty] | building type 11 | [7 empty] | building type 11 | [7 empty] | building type 11
building type 12 | [7 empty] | building type 12 | [7 empty] | building type 12 | [7 empty] | building type 12 | [7 empty] | building type 12
building type 13 | [7 empty] | building type 13 | [7 empty] | building type 13 | [7 empty] | building type 13 | [7 empty] | building type 13
building type 14 | [7 empty] | building type 14 | [7 empty] | building type 14 | [7 empty] | building type 14 | [7 empty] | building type 14
building type 15 | [7 empty] | building type 15 | [7 empty] | building type 15 | [7 empty] | building type 15 | [7 empty] | building type 15
building type 16 | [7 empty] | building type 16 | [7 empty] | building type 16 | [7 empty] | building type 16 | [7 empty] | building type 16
1.505 | Btu/h-ft-F | Groud thermal conductivity
Baseline | [7 empty] | GSHP | [7 empty] | Savings | [7 empty] | Savings Percentage | [7 empty] | Ground & GHX
Building Type | Baseline Electricity consumption (kWh) HC | Baseline Natural gas consumption (MBTU) HC | Baseline Site energy (MBTU) HC | Baseline Source energy (MBTU) HC | Baseline Carbon emissions (Mt) HC | Baseline Energy Cost ($) HC | Baseline Peak electricity demand (kW) HC | Building Type | GSHP Electricity consumption (kWh) HC | GSHP Natural gas consumption (MBTU) HC | GSHP Site energy (MBTU) HC | GSHP Source energy (MBTU) HC | GSHP Carbon emissions (Mt) HC | GSHP Energy Cost ($) HC | GSHP Peak electricity demand (kW) HC | Building Tye | Electricity consumption (kWh) HC | Natural gas consumption (MBTU) HC | Site energy (MBTU) HC | Source energy (MBTU) HC | Carbon emissions (Mt) HC | Energy Cost ($) HC | Peak electricity demand (kW) HC | Building Tye | Electricity consumption (kWh) | Natural gas consumption (MBTU) | Site energy (MBTU) | Source energy (MBTU) | Carbon emissions (Mt) | Energy Cost ($) | Peak electricity demand (kW) | Building Tye | Total GHX Length | Cooling capacity (ton) | Length per Ton of Capacity (ft/ton) | Max LFT (F) | Min LFT (F)
Medium Office | 144770 | 26.48 | 520.58 | 1730.1025 | 116.0711 | 14977.6055 | 198.06 | Medium Office | 128560 | 0 | 438.7753 | 1510.7033 | 101.4661 | 13130.2613 | 157.62 | Medium Office | 16210 | 26.48 | 81.8047 | 219.3992 | 14.605 | 1847.3441 | 40.44 | Medium Office | 11.2% | 100% | 15.71% | 12.68% | 12.58% | 12.33% | 20.42% | Medium Office | 22200 | 116 | 191.3793 | 80.2 | 52.2
Small Hotel | 214350 | 154.6 | 886.1766 | 2687.6413 | 179.7508 | 23088.327 | 104.044 | Small Hotel | 159840 | 135.5 | 681.0339 | 2026.2393 | 135.4223 | 17355.492 | 100.078 | Small Hotel | 54510 | 19.1 | 205.1426 | 661.402 | 44.3285 | 5732.835 | 3.966 | Small Hotel | 25.43% | 12.35% | 23.15% | 24.61% | 24.66% | 24.83% | 3.812% | Small Hotel | 12800 | 77 | 166.2338 | 80.5 | 55.5
School | 895900 | 1239.6 | 4297.3067 | 11881.3274 | 791.8805 | 100813.5593 | 937.77 | School | 845800 | 0 | 2886.7154 | 9938.9611 | 667.5483 | 86384.3733 | 814.797 | School | 50100 | 1239.6 | 1410.5913 | 1942.3662 | 124.3322 | 14429.186 | 122.973 | School | 5.592% | 100% | 32.83% | 16.35% | 15.7% | 14.31% | 13.11% | School | 126000 | 589 | 213.9219 | 80.9 | 53
building type 4 | [7 empty] | building type 4 | [7 empty] | building type 4 | [7 empty] | building type 4 | [7 empty] | building type 4
building type 5 | [7 empty] | building type 5 | [7 empty] | building type 5 | [7 empty] | building type 5 | [7 empty] | building type 5
building type 6 | [7 empty] | building type 6 | [7 empty] | building type 6 | [7 empty] | building type 6 | [7 empty] | building type 6
building type 7 | [7 empty] | building type 7 | [7 empty] | building type 7 | [7 empty] | building type 7 | [7 empty] | building type 7
building type 8 | [7 empty] | building type 8 | [7 empty] | building type 8 | [7 empty] | building type 8 | [7 empty] | building type 8
building type 9 | [7 empty] | building type 9 | [7 empty] | building type 9 | [7 empty] | building type 9 | [7 empty] | building type 9
building type 10 | [7 empty] | building type 10 | [7 empty] | building type 10 | [7 empty] | building type 10 | [7 empty] | building type 10
building type 11 | [7 empty] | building type 11 | [7 empty] | building type 11 | [7 empty] | building type 11 | [7 empty] | building type 11
building type 12 | [7 empty] | building type 12 | [7 empty] | building type 12 | [7 empty] | building type 12 | [7 empty] | building type 12
building type 13 | [7 empty] | building type 13 | [7 empty] | building type 13 | [7 empty] | building type 13 | [7 empty] | building type 13
building type 14 | [7 empty] | building type 14 | [7 empty] | building type 14 | [7 empty] | building type 14 | [7 empty] | building type 14
building type 15 | [7 empty] | building type 15 | [7 empty] | building type 15 | [7 empty] | building type 15 | [7 empty] | building type 15
building type 16 | [7 empty] | building type 16 | [7 empty] | building type 16 | [7 empty] | building type 16 | [7 empty] | building type 16

## Seattle-4C
Seattle-4C Building Comparison
1.418 | Btu/h-ft-F | Groud thermal conductivity
Baseline | [7 empty] | GSHP | [7 empty] | Savings | [7 empty] | Savings Percentage | [7 empty] | Ground & GHX
Building Type | Baseline Electricity consumption (kWh) MC | Baseline Natural gas consumption (MBTU) MC | Baseline Site energy (MBTU) MC | Baseline Source energy (MBTU) MC | Baseline Carbon emissions (Mt) MC | Baseline Energy Cost ($) MC | Baseline Peak electricity demand (kW) MC | Building Type | GSHP Electricity consumption (kWh) MC | GSHP Natural gas consumption (MBTU) MC | GSHP Site energy (MBTU) MC | GSHP Source energy (MBTU) MC | GSHP Carbon emissions (Mt) MC | GSHP Energy Cost ($) MC | GSHP Peak electricity demand (kW) MC | Building Tye | Electricity consumption (kWh) MC | Natural gas consumption (MBTU) MC | Site energy (MBTU) MC | Source energy (MBTU) MC | Carbon emissions (Mt) MC | Energy Cost ($) MC | Peak electricity demand (kW) MC | Building Tye | Electricity consumption (kWh) MC | Natural gas consumption (MBTU) MC | Site energy (MBTU) MC | Source energy (MBTU) MC | Carbon emissions (Mt) MC | Energy Cost ($) MC | Peak electricity demand (kW) MC | Building Tye | Total GHX Length | Cooling capacity (ton) | Length per Ton of Capacity (ft/ton) | Max LFT (F) | Min LFT (F)
Medium Office | 142500 | 22.31 | 508.6625 | 1698.8742 | 113.9943 | 11558.236 | 240.83 | Medium Office | 86210 | 0 | 294.2347 | 1013.0502 | 68.0413 | 6869.5002 | 152.491 | Medium Office | 56290 | 22.31 | 214.4278 | 685.824 | 45.953 | 4688.7358 | 88.339 | Medium Office | 39.5% | 100% | 42.16% | 40.37% | 40.31% | 40.57% | 36.68% | Medium Office | 14400 | 110 | 130.9091 | 81 | 40.1
Small Hotel | 180460 | 210.5 | 826.41 | 2350.4441 | 156.8267 | 16277.0973 | 119.259 | Small Hotel | 127000 | 185.7 | 619.151 | 1695.1562 | 112.937 | 11778.8353 | 98.019 | Small Hotel | 53460 | 24.8 | 207.259 | 655.2879 | 43.8897 | 4498.262 | 21.24 | Small Hotel | 29.62% | 11.78% | 25.08% | 27.88% | 27.99% | 27.64% | 17.81% | Small Hotel | 10800 | 68 | 158.8235 | 80 | 50
School | 604400 | 2109.4 | 4172.2172 | 9405.7444 | 621.3097 | 67319.0507 | 711.146 | School | 588800 | 0 | 2009.5744 | 6918.9647 | 464.7108 | 46917.5467 | 671.7 | School | 15600 | 2109.4 | 2162.6428 | 2486.7798 | 156.5989 | 20401.504 | 39.446 | School | 2.581% | 100% | 51.83% | 26.44% | 25.2% | 30.31% | 5.547% | School | 80000 | 448 | 178.5714 | 80.7 | 44.9
building type 4 | [7 empty] | building type 4 | [7 empty] | building type 4 | [7 empty] | building type 4 | [7 empty] | building type 4
building type 5 | [7 empty] | building type 5 | [7 empty] | building type 5 | [7 empty] | building type 5 | [7 empty] | building type 5
building type 6 | [7 empty] | building type 6 | [7 empty] | building type 6 | [7 empty] | building type 6 | [7 empty] | building type 6
building type 7 | [7 empty] | building type 7 | [7 empty] | building type 7 | [7 empty] | building type 7 | [7 empty] | building type 7
building type 8 | [7 empty] | building type 8 | [7 empty] | building type 8 | [7 empty] | building type 8 | [7 empty] | building type 8
building type 9 | [7 empty] | building type 9 | [7 empty] | building type 9 | [7 empty] | building type 9 | [7 empty] | building type 9
building type 10 | [7 empty] | building type 10 | [7 empty] | building type 10 | [7 empty] | building type 10 | [7 empty] | building type 10
building type 11 | [7 empty] | building type 11 | [7 empty] | building type 11 | [7 empty] | building type 11 | [7 empty] | building type 11
building type 12 | [7 empty] | building type 12 | [7 empty] | building type 12 | [7 empty] | building type 12 | [7 empty] | building type 12
building type 13 | [7 empty] | building type 13 | [7 empty] | building type 13 | [7 empty] | building type 13 | [7 empty] | building type 13
building type 14 | [7 empty] | building type 14 | [7 empty] | building type 14 | [7 empty] | building type 14 | [7 empty] | building type 14
building type 15 | [7 empty] | building type 15 | [7 empty] | building type 15 | [7 empty] | building type 15 | [7 empty] | building type 15
building type 16 | [7 empty] | building type 16 | [7 empty] | building type 16 | [7 empty] | building type 16 | [7 empty] | building type 16
1.0474 | Btu/h-ft-F | Groud thermal conductivity
Baseline | [7 empty] | GSHP | [7 empty] | Savings | [7 empty] | Savings Percentage | [7 empty] | Ground & GHX
Building Type | Baseline Electricity consumption (kWh) LC | Baseline Natural gas consumption (MBTU) LC | Baseline Site energy (MBTU) LC | Baseline Source energy (MBTU) LC | Baseline Carbon emissions (Mt) LC | Baseline Energy Cost ($) LC | Baseline Peak electricity demand (kW) LC | Building Type | GSHP Electricity consumption (kWh) LC | GSHP Natural gas consumption (MBTU) LC | GSHP Site energy (MBTU) LC | GSHP Source energy (MBTU) LC | GSHP Carbon emissions (Mt) LC | GSHP Energy Cost ($) LC | GSHP Peak electricity demand (kW) LC | Building Tye | Electricity consumption (kWh) LC | Natural gas consumption (MBTU) LC | Site energy (MBTU) LC | Source energy (MBTU) LC | Carbon emissions (Mt) LC | Energy Cost ($) LC | Peak electricity demand (kW) LC | Building Tye | Electricity consumption (kWh) LC | Natural gas consumption (MBTU) LC | Site energy (MBTU) LC | Source energy (MBTU) LC | Carbon emissions (Mt) LC | Energy Cost ($) LC | Peak electricity demand (kW) LC | Building Tye | Total GHX Length | Cooling capacity (ton) | Length per Ton of Capacity (ft/ton) | Max LFT (F) | Min LFT (F)
Medium Office | 142500 | 22.31 | 508.6625 | 1698.8742 | 113.9943 | 11558.236 | 240.83 | Medium Office | 86410 | 0 | 294.9173 | 1015.4004 | 68.1992 | 6885.4368 | 152.16 | Medium Office | 56090 | 22.31 | 213.7452 | 683.4738 | 45.7951 | 4672.7992 | 88.67 | Medium Office | 39.36% | 100% | 42.02% | 40.23% | 40.17% | 40.43% | 36.82% | Medium Office | 17400 | 110 | 158.1818 | 80.6 | 42.5
Small Hotel | 180460 | 210.5 | 826.41 | 2350.4441 | 156.8267 | 16277.0973 | 119.259 | Small Hotel | 127570 | 185.7 | 621.0964 | 1701.8542 | 113.3869 | 11824.2548 | 97.975 | Small Hotel | 52890 | 24.8 | 205.3136 | 648.5898 | 43.4398 | 4452.8425 | 21.284 | Small Hotel | 29.31% | 11.78% | 24.84% | 27.59% | 27.7% | 27.36% | 17.85% | Small Hotel | 16000 | 68 | 235.2941 | 80.4 | 50.6
School | 604400 | 2109.4 | 4172.2172 | 9405.7444 | 621.3097 | 67319.0507 | 711.146 | School | 586300 | 0 | 2001.0419 | 6889.5873 | 462.7377 | 46718.3383 | 97.975 | School | 18100 | 2109.4 | 2171.1753 | 2516.1572 | 158.572 | 20600.7123 | 613.171 | School | 2.995% | 100% | 52.04% | 26.75% | 25.52% | 30.6% | 86.22% | School | 102000 | 448 | 227.6786 | 80.4 | 50.6
building type 4 | [7 empty] | building type 4 | [7 empty] | building type 4 | [7 empty] | building type 4 | [7 empty] | building type 4
building type 5 | [7 empty] | building type 5 | [7 empty] | building type 5 | [7 empty] | building type 5 | [7 empty] | building type 5
building type 6 | [7 empty] | building type 6 | [7 empty] | building type 6 | [7 empty] | building type 6 | [7 empty] | building type 6
building type 7 | [7 empty] | building type 7 | [7 empty] | building type 7 | [7 empty] | building type 7 | [7 empty] | building type 7
building type 8 | [7 empty] | building type 8 | [7 empty] | building type 8 | [7 empty] | building type 8 | [7 empty] | building type 8
building type 9 | [7 empty] | building type 9 | [7 empty] | building type 9 | [7 empty] | building type 9 | [7 empty] | building type 9
building type 10 | [7 empty] | building type 10 | [7 empty] | building type 10 | [7 empty] | building type 10 | [7 empty] | building type 10
building type 11 | [7 empty] | building type 11 | [7 empty] | building type 11 | [7 empty] | building type 11 | [7 empty] | building type 11
building type 12 | [7 empty] | building type 12 | [7 empty] | building type 12 | [7 empty] | building type 12 | [7 empty] | building type 12
building type 13 | [7 empty] | building type 13 | [7 empty] | building type 13 | [7 empty] | building type 13 | [7 empty] | building type 13
building type 14 | [7 empty] | building type 14 | [7 empty] | building type 14 | [7 empty] | building type 14 | [7 empty] | building type 14
building type 15 | [7 empty] | building type 15 | [7 empty] | building type 15 | [7 empty] | building type 15 | [7 empty] | building type 15
building type 16 | [7 empty] | building type 16 | [7 empty] | building type 16 | [7 empty] | building type 16 | [7 empty] | building type 16
1.9188 | Btu/h-ft-F | Groud thermal conductivity
Baseline | [7 empty] | GSHP | [7 empty] | Savings | [7 empty] | Savings Percentage | [7 empty] | Ground & GHX
Building Type | Baseline Electricity consumption (kWh) HC | Baseline Natural gas consumption (MBTU) HC | Baseline Site energy (MBTU) HC | Baseline Source energy (MBTU) HC | Baseline Carbon emissions (Mt) HC | Baseline Energy Cost ($) HC | Baseline Peak electricity demand (kW) HC | Building Type | GSHP Electricity consumption (kWh) HC | GSHP Natural gas consumption (MBTU) HC | GSHP Site energy (MBTU) HC | GSHP Source energy (MBTU) HC | GSHP Carbon emissions (Mt) HC | GSHP Energy Cost ($) HC | GSHP Peak electricity demand (kW) HC | Building Tye | Electricity consumption (kWh) HC | Natural gas consumption (MBTU) HC | Site energy (MBTU) HC | Source energy (MBTU) HC | Carbon emissions (Mt) HC | Energy Cost ($) HC | Peak electricity demand (kW) HC | Building Tye | Electricity consumption (kWh) | Natural gas consumption (MBTU) | Site energy (MBTU) | Source energy (MBTU) | Carbon emissions (Mt) | Energy Cost ($) | Peak electricity demand (kW) | Building Tye | Total GHX Length | Cooling capacity (ton) | Length per Ton of Capacity (ft/ton) | Max LFT (F) | Min LFT (F)
Medium Office | 142500 | 22.31 | 508.6625 | 1698.8742 | 113.9943 | 11558.236 | 240.83 | Medium Office | 85800 | 0 | 292.8354 | 1008.2323 | 67.7177 | 6836.83 | 151.966 | Medium Office | 56700 | 22.31 | 215.8271 | 690.6419 | 46.2766 | 4721.406 | 88.864 | Medium Office | 39.79% | 100% | 42.43% | 40.65% | 40.6% | 40.85% | 36.9% | Medium Office | 12900 | 110 | 117.2727 | 80.4 | 38.9
Small Hotel | 180460 | 210.5 | 826.41 | 2350.4441 | 156.8267 | 16277.0973 | 119.259 | Small Hotel | 126440 | 185.7 | 617.2397 | 1688.5757 | 112.4951 | 11734.2127 | 98.111 | Small Hotel | 54020 | 24.8 | 209.1703 | 661.8684 | 44.3317 | 4542.8847 | 21.148 | Small Hotel | 29.93% | 11.78% | 25.31% | 28.16% | 28.27% | 27.91% | 17.73% | Small Hotel | 9000 | 68 | 132.3529 | 80.3 | 48.7
School | 604400 | 2109.4 | 4172.2172 | 9405.7444 | 621.3097 | 67319.0507 | 711.146 | School | 584700 | 0 | 1995.5811 | 6870.7857 | 461.4749 | 46590.845 | 671.866 | School | 19700 | 2109.4 | 2176.6361 | 2534.9587 | 159.8348 | 20728.2057 | 39.28 | School | 3.259% | 100% | 52.17% | 26.95% | 25.73% | 30.79% | 5.523% | School | 74000 | 448 | 165.1786 | 80.8 | 44.2
building type 4 | [7 empty] | building type 4 | [7 empty] | building type 4 | [7 empty] | building type 4 | [7 empty] | building type 4
building type 5 | [7 empty] | building type 5 | [7 empty] | building type 5 | [7 empty] | building type 5 | [7 empty] | building type 5
building type 6 | [7 empty] | building type 6 | [7 empty] | building type 6 | [7 empty] | building type 6 | [7 empty] | building type 6
building type 7 | [7 empty] | building type 7 | [7 empty] | building type 7 | [7 empty] | building type 7 | [7 empty] | building type 7
building type 8 | [7 empty] | building type 8 | [7 empty] | building type 8 | [7 empty] | building type 8 | [7 empty] | building type 8
building type 9 | [7 empty] | building type 9 | [7 empty] | building type 9 | [7 empty] | building type 9 | [7 empty] | building type 9
building type 10 | [7 empty] | building type 10 | [7 empty] | building type 10 | [7 empty] | building type 10 | [7 empty] | building type 10
building type 11 | [7 empty] | building type 11 | [7 empty] | building type 11 | [7 empty] | building type 11 | [7 empty] | building type 11
building type 12 | [7 empty] | building type 12 | [7 empty] | building type 12 | [7 empty] | building type 12 | [7 empty] | building type 12
building type 13 | [7 empty] | building type 13 | [7 empty] | building type 13 | [7 empty] | building type 13 | [7 empty] | building type 13
building type 14 | [7 empty] | building type 14 | [7 empty] | building type 14 | [7 empty] | building type 14 | [7 empty] | building type 14
building type 15 | [7 empty] | building type 15 | [7 empty] | building type 15 | [7 empty] | building type 15 | [7 empty] | building type 15
building type 16 | [7 empty] | building type 16 | [7 empty] | building type 16 | [7 empty] | building type 16 | [7 empty] | building type 16

## Chicago-5A
Chicago-5A Building Comparison
1.726 | Btu/h-ft-F | Groud thermal conductivity
Baseline | [7 empty] | GSHP | [7 empty] | Savings | [7 empty] | Savings Percentage | [7 empty] | Ground & GHX
Building Type | Baseline Electricity consumption (kWh) MC | Baseline Natural gas consumption (MBTU) MC | Baseline Site energy (MBTU) MC | Baseline Source energy (MBTU) MC | Baseline Carbon emissions (Mt) MC | Baseline Energy Cost ($) MC | Baseline Peak electricity demand (kW) MC | Building Type | GSHP Electricity consumption (kWh) MC | GSHP Natural gas consumption (MBTU) MC | GSHP Site energy (MBTU) MC | GSHP Source energy (MBTU) MC | GSHP Carbon emissions (Mt) MC | GSHP Energy Cost ($) MC | GSHP Peak electricity demand (kW) MC | Building Tye | Electricity consumption (kWh) MC | Natural gas consumption (MBTU) MC | Site energy (MBTU) MC | Source energy (MBTU) MC | Carbon emissions (Mt) MC | Energy Cost ($) MC | Peak electricity demand (kW) MC | Building Tye | Electricity consumption (kWh) MC | Natural gas consumption (MBTU) MC | Site energy (MBTU) MC | Source energy (MBTU) MC | Carbon emissions (Mt) MC | Energy Cost ($) MC | Peak electricity demand (kW) MC | Building Tye | Total GHX Length | Cooling capacity (ton) | Length per Ton of Capacity (ft/ton) | Max LFT (F) | Min LFT (F)
Medium Office | 139160 | 15.19 | 490.1431 | 1651.8509 | 110.8712 | 11227.226 | 240.83 | Medium Office | 87930 | 0 | 300.1051 | 1033.2618 | 69.3988 | 7006.5555 | 152.491 | Medium Office | 51230 | 15.19 | 190.038 | 618.5891 | 41.4723 | 4220.6705 | 88.339 | Medium Office | 36.81% | 100% | 38.77% | 37.45% | 37.41% | 37.59% | 36.68% | Medium Office | 16200 | 109 | 148.6239 | 80.6 | 42.9
Small Hotel | 268170 | 261.9 | 1177.1642 | 3437.2495 | 229.5678 | 27133.3325 | 187.169 | Small Hotel | 181830 | 169.7 | 790.2858 | 2321.9893 | 155.1172 | 18404.1405 | 127.496 | Small Hotel | 86340 | 92.2 | 386.8784 | 1115.2602 | 74.4505 | 8729.192 | 59.673 | Small Hotel | 32.2% | 35.2% | 32.87% | 32.45% | 32.43% | 32.17% | 31.88% | Small Hotel | 11100 | 82 | 135.3659 | 80.3 | 40.9
School | 924600 | 4220 | 7375.6598 | 15473.1767 | 1018.3965 | 120393.87 | 1073.17 | School | 930600 | 0 | 3176.1378 | 10935.4424 | 734.4767 | 86189.07 | 922.1 | School | -6000 | 4220 | 4199.522 | 4537.7342 | 283.9198 | 34204.8 | 151.07 | School | -0.6489% | 100% | 56.94% | 29.33% | 27.88% | 28.41% | 14.08% | School | 126000 | 710 | 177.4648 | 80.6 | 39.5
building type 4 | [7 empty] | building type 4 | [7 empty] | building type 4 | [7 empty] | building type 4 | [7 empty] | building type 4
building type 5 | [7 empty] | building type 5 | [7 empty] | building type 5 | [7 empty] | building type 5 | [7 empty] | building type 5
building type 6 | [7 empty] | building type 6 | [7 empty] | building type 6 | [7 empty] | building type 6 | [7 empty] | building type 6
building type 7 | [7 empty] | building type 7 | [7 empty] | building type 7 | [7 empty] | building type 7 | [7 empty] | building type 7
building type 8 | [7 empty] | building type 8 | [7 empty] | building type 8 | [7 empty] | building type 8 | [7 empty] | building type 8
building type 9 | [7 empty] | building type 9 | [7 empty] | building type 9 | [7 empty] | building type 9 | [7 empty] | building type 9
building type 10 | [7 empty] | building type 10 | [7 empty] | building type 10 | [7 empty] | building type 10 | [7 empty] | building type 10
building type 11 | [7 empty] | building type 11 | [7 empty] | building type 11 | [7 empty] | building type 11 | [7 empty] | building type 11
building type 12 | [7 empty] | building type 12 | [7 empty] | building type 12 | [7 empty] | building type 12 | [7 empty] | building type 12
building type 13 | [7 empty] | building type 13 | [7 empty] | building type 13 | [7 empty] | building type 13 | [7 empty] | building type 13
building type 14 | [7 empty] | building type 14 | [7 empty] | building type 14 | [7 empty] | building type 14 | [7 empty] | building type 14
building type 15 | [7 empty] | building type 15 | [7 empty] | building type 15 | [7 empty] | building type 15 | [7 empty] | building type 15
building type 16 | [7 empty] | building type 16 | [7 empty] | building type 16 | [7 empty] | building type 16 | [7 empty] | building type 16
1.439 | Btu/h-ft-F | Groud thermal conductivity
Baseline | [7 empty] | GSHP | [7 empty] | Savings | [7 empty] | Savings Percentage | [7 empty] | Ground & GHX
Building Type | Baseline Electricity consumption (kWh) LC | Baseline Natural gas consumption (MBTU) LC | Baseline Site energy (MBTU) LC | Baseline Source energy (MBTU) LC | Baseline Carbon emissions (Mt) LC | Baseline Energy Cost ($) LC | Baseline Peak electricity demand (kW) LC | Building Type | GSHP Electricity consumption (kWh) LC | GSHP Natural gas consumption (MBTU) LC | GSHP Site energy (MBTU) LC | GSHP Source energy (MBTU) LC | GSHP Carbon emissions (Mt) LC | GSHP Energy Cost ($) LC | GSHP Peak electricity demand (kW) LC | Building Tye | Electricity consumption (kWh) LC | Natural gas consumption (MBTU) LC | Site energy (MBTU) LC | Source energy (MBTU) LC | Carbon emissions (Mt) LC | Energy Cost ($) LC | Peak electricity demand (kW) LC | Building Tye | Electricity consumption (kWh) LC | Natural gas consumption (MBTU) LC | Site energy (MBTU) LC | Source energy (MBTU) LC | Carbon emissions (Mt) LC | Energy Cost ($) LC | Peak electricity demand (kW) LC | Building Tye | Total GHX Length | Cooling capacity (ton) | Length per Ton of Capacity (ft/ton) | Max LFT (F) | Min LFT (F)
Medium Office | 139160 | 15.19 | 490.1431 | 1651.8509 | 110.8712 | 11227.226 | 240.83 | Medium Office | 88350 | 0 | 301.5385 | 1038.1972 | 69.7303 | 7040.0225 | 152.16 | Medium Office | 50810 | 15.19 | 188.6045 | 613.6537 | 41.1409 | 4187.2035 | 88.67 | Medium Office | 36.51% | 100% | 38.48% | 37.15% | 37.11% | 37.3% | 36.82% | Medium Office | 19800 | 109 | 181.6514 | 80.4 | 45.4
Small Hotel | 268170 | 261.9 | 1177.1642 | 3437.2495 | 229.5678 | 27133.3325 | 187.169 | Small Hotel | 181770 | 169.7 | 790.081 | 2321.2842 | 155.0699 | 18398.5835 | 127.45 | Small Hotel | 86400 | 92.2 | 387.0832 | 1115.9653 | 74.4979 | 8734.749 | 59.719 | Small Hotel | 32.22% | 35.2% | 32.88% | 32.47% | 32.45% | 32.19% | 31.91% | Small Hotel | 12400 | 82 | 151.2195 | 79.8 | 41.2
School | 924600 | 4220 | 7375.6598 | 15473.1767 | 1018.3965 | 120393.87 | 1073.17 | School | 932500 | 0 | 3182.6225 | 10957.7693 | 735.9763 | 86365.0417 | 922.4 | School | -7900 | 4220 | 4193.0373 | 4515.4074 | 282.4202 | 34028.8283 | 150.77 | School | -0.8544% | 100% | 56.85% | 29.18% | 27.73% | 28.26% | 14.05% | School | 136000 | 710 | 191.5493 | 80.6 | 39.8
building type 4 | [7 empty] | building type 4 | [7 empty] | building type 4 | [7 empty] | building type 4 | [7 empty] | building type 4
building type 5 | [7 empty] | building type 5 | [7 empty] | building type 5 | [7 empty] | building type 5 | [7 empty] | building type 5
building type 6 | [7 empty] | building type 6 | [7 empty] | building type 6 | [7 empty] | building type 6 | [7 empty] | building type 6
building type 7 | [7 empty] | building type 7 | [7 empty] | building type 7 | [7 empty] | building type 7 | [7 empty] | building type 7
building type 8 | [7 empty] | building type 8 | [7 empty] | building type 8 | [7 empty] | building type 8 | [7 empty] | building type 8
building type 9 | [7 empty] | building type 9 | [7 empty] | building type 9 | [7 empty] | building type 9 | [7 empty] | building type 9
building type 10 | [7 empty] | building type 10 | [7 empty] | building type 10 | [7 empty] | building type 10 | [7 empty] | building type 10
building type 11 | [7 empty] | building type 11 | [7 empty] | building type 11 | [7 empty] | building type 11 | [7 empty] | building type 11
building type 12 | [7 empty] | building type 12 | [7 empty] | building type 12 | [7 empty] | building type 12 | [7 empty] | building type 12
building type 13 | [7 empty] | building type 13 | [7 empty] | building type 13 | [7 empty] | building type 13 | [7 empty] | building type 13
building type 14 | [7 empty] | building type 14 | [7 empty] | building type 14 | [7 empty] | building type 14 | [7 empty] | building type 14
building type 15 | [7 empty] | building type 15 | [7 empty] | building type 15 | [7 empty] | building type 15 | [7 empty] | building type 15
building type 16 | [7 empty] | building type 16 | [7 empty] | building type 16 | [7 empty] | building type 16 | [7 empty] | building type 16
2.072 | Btu/h-ft-F | Groud thermal conductivity
Baseline | [7 empty] | GSHP | [7 empty] | Savings | [7 empty] | Savings Percentage | [7 empty] | Ground & GHX
Building Type | Baseline Electricity consumption (kWh) HC | Baseline Natural gas consumption (MBTU) HC | Baseline Site energy (MBTU) HC | Baseline Source energy (MBTU) HC | Baseline Carbon emissions (Mt) HC | Baseline Energy Cost ($) HC | Baseline Peak electricity demand (kW) HC | Building Type | GSHP Electricity consumption (kWh) HC | GSHP Natural gas consumption (MBTU) HC | GSHP Site energy (MBTU) HC | GSHP Source energy (MBTU) HC | GSHP Carbon emissions (Mt) HC | GSHP Energy Cost ($) HC | GSHP Peak electricity demand (kW) HC | Building Tye | Electricity consumption (kWh) HC | Natural gas consumption (MBTU) HC | Site energy (MBTU) HC | Source energy (MBTU) HC | Carbon emissions (Mt) HC | Energy Cost ($) HC | Peak electricity demand (kW) HC | Building Tye | Electricity consumption (kWh) | Natural gas consumption (MBTU) | Site energy (MBTU) | Source energy (MBTU) | Carbon emissions (Mt) | Energy Cost ($) | Peak electricity demand (kW) | Building Tye | Total GHX Length | Cooling capacity (ton) | Length per Ton of Capacity (ft/ton) | Max LFT (F) | Min LFT (F)
Medium Office | 139160 | 15.19 | 490.1431 | 1651.8509 | 110.8712 | 11227.226 | 240.83 | Medium Office | 87710 | 0 | 299.3542 | 1030.6766 | 69.2252 | 6989.0252 | 151.966 | Medium Office | 51450 | 15.19 | 190.7888 | 621.1743 | 41.646 | 4238.2008 | 88.864 | Medium Office | 36.97% | 100% | 38.93% | 37.6% | 37.56% | 37.75% | 36.9% | Medium Office | 13800 | 109 | 126.6055 | 80.9 | 41.1
Small Hotel | 268170 | 261.9 | 1177.1642 | 3437.2495 | 229.5678 | 27133.3325 | 187.169 | Small Hotel | 181740 | 169.7 | 789.9786 | 2320.9317 | 155.0462 | 16832.153 | 127.644 | Small Hotel | 86430 | 92.2 | 387.1856 | 1116.3178 | 74.5216 | 10301.1795 | 59.525 | Small Hotel | 32.23% | 35.2% | 32.89% | 32.48% | 32.46% | 37.97% | 31.8% | Small Hotel | 9900 | 82 | 120.7317 | 80.8 | 39.9
School | 924600 | 4220 | 7375.6598 | 15473.1767 | 1018.3965 | 120393.87 | 1073.17 | School | 923800 | 0 | 3152.9294 | 10855.5359 | 729.1098 | 85559.2767 | 912.54 | School | 800 | 4220 | 4222.7304 | 4617.6408 | 289.2867 | 34834.5933 | 160.63 | School | 0.08652% | 100% | 57.25% | 29.84% | 28.41% | 28.93% | 14.97% | School | 122500 | 710 | 172.5352 | 80.6 | 39.6
building type 4 | [7 empty] | building type 4 | [7 empty] | building type 4 | [7 empty] | building type 4 | [7 empty] | building type 4
building type 5 | [7 empty] | building type 5 | [7 empty] | building type 5 | [7 empty] | building type 5 | [7 empty] | building type 5
building type 6 | [7 empty] | building type 6 | [7 empty] | building type 6 | [7 empty] | building type 6 | [7 empty] | building type 6
building type 7 | [7 empty] | building type 7 | [7 empty] | building type 7 | [7 empty] | building type 7 | [7 empty] | building type 7
building type 8 | [7 empty] | building type 8 | [7 empty] | building type 8 | [7 empty] | building type 8 | [7 empty] | building type 8
building type 9 | [7 empty] | building type 9 | [7 empty] | building type 9 | [7 empty] | building type 9 | [7 empty] | building type 9
building type 10 | [7 empty] | building type 10 | [7 empty] | building type 10 | [7 empty] | building type 10 | [7 empty] | building type 10
building type 11 | [7 empty] | building type 11 | [7 empty] | building type 11 | [7 empty] | building type 11 | [7 empty] | building type 11
building type 12 | [7 empty] | building type 12 | [7 empty] | building type 12 | [7 empty] | building type 12 | [7 empty] | building type 12
building type 13 | [7 empty] | building type 13 | [7 empty] | building type 13 | [7 empty] | building type 13 | [7 empty] | building type 13
building type 14 | [7 empty] | building type 14 | [7 empty] | building type 14 | [7 empty] | building type 14 | [7 empty] | building type 14
building type 15 | [7 empty] | building type 15 | [7 empty] | building type 15 | [7 empty] | building type 15 | [7 empty] | building type 15
building type 16 | [7 empty] | building type 16 | [7 empty] | building type 16 | [7 empty] | building type 16 | [7 empty] | building type 16

## Denver-5B
Denver-5B Building Comparison
1.177 | Btu/h-ft-F | Groud thermal conductivity
Baseline | [7 empty] | GSHP | [7 empty] | Savings | [7 empty] | Savings Percentage | [7 empty] | Ground & GHX
Building Type | Baseline Electricity consumption (kWh) MC | Baseline Natural gas consumption (MBTU) MC | Baseline Site energy (MBTU) MC | Baseline Source energy (MBTU) MC | Baseline Carbon emissions (Mt) MC | Baseline Energy Cost ($) MC | Baseline Peak electricity demand (kW) MC | Building Type | GSHP Electricity consumption (kWh) MC | GSHP Natural gas consumption (MBTU) MC | GSHP Site energy (MBTU) MC | GSHP Source energy (MBTU) MC | GSHP Carbon emissions (Mt) MC | GSHP Energy Cost ($) MC | GSHP Peak electricity demand (kW) MC | Building Tye | Electricity consumption (kWh) MC | Natural gas consumption (MBTU) MC | Site energy (MBTU) MC | Source energy (MBTU) MC | Carbon emissions (Mt) MC | Energy Cost ($) MC | Peak electricity demand (kW) MC | Building Tye | Electricity consumption (kWh) MC | Natural gas consumption (MBTU) MC | Site energy (MBTU) MC | Source energy (MBTU) MC | Carbon emissions (Mt) MC | Energy Cost ($) MC | Peak electricity demand (kW) MC | Building Tye | Total GHX Length | Cooling capacity (ton) | Length per Ton of Capacity (ft/ton) | Max LFT (F) | Min LFT (F)
Medium Office | 227430 | 164.44 | 940.6586 | 2852.0891 | 190.7473 | 22308.9478 | 266.623 | Medium Office | 134790 | 0 | 460.0383 | 1583.9118 | 106.3831 | 12483.8005 | 174.505 | Medium Office | 92640 | 164.44 | 480.6203 | 1268.1773 | 84.3642 | 9825.1473 | 92.118 | Medium Office | 40.73% | 100% | 51.09% | 44.46% | 44.23% | 44.04% | 34.55% | Medium Office | 20400 | 151 | 135.0993 | 80.4 | 36.1
Small Hotel | 222260 | 210.3 | 968.8734 | 2841.4157 | 189.8037 | 24052.4033 | 124.01 | Small Hotel | 158360 | 163.3 | 703.7827 | 2039.2055 | 136.1557 | 17242.0153 | 100.664 | Small Hotel | 63900 | 47 | 265.0907 | 802.2103 | 53.648 | 6810.388 | 23.346 | Small Hotel | 28.75% | 22.35% | 27.36% | 28.23% | 28.26% | 28.31% | 18.83% | Small Hotel | 11700 | 77 | 151.9481 | 81 | 46.7
School | 822100 | 2381 | 5186.8273 | 12260.5154 | 811.7075 | 101550.6147 | 976.05 | School | 812300 | 0 | 2772.3799 | 9545.304 | 641.1084 | 81730.9183 | 824.6 | School | 9800 | 2381 | 2414.4474 | 2715.2114 | 170.5992 | 19819.6963 | 151.45 | School | 1.192% | 100% | 46.55% | 22.15% | 21.02% | 19.52% | 15.52% | School | 114000 | 613 | 185.9706 | 81.2 | 44.2
building type 4 | [7 empty] | building type 4 | [7 empty] | building type 4 | [7 empty] | building type 4 | [7 empty] | building type 4
building type 5 | [7 empty] | building type 5 | [7 empty] | building type 5 | [7 empty] | building type 5 | [7 empty] | building type 5
building type 6 | [7 empty] | building type 6 | [7 empty] | building type 6 | [7 empty] | building type 6 | [7 empty] | building type 6
building type 7 | [7 empty] | building type 7 | [7 empty] | building type 7 | [7 empty] | building type 7 | [7 empty] | building type 7
building type 8 | [7 empty] | building type 8 | [7 empty] | building type 8 | [7 empty] | building type 8 | [7 empty] | building type 8
building type 9 | [7 empty] | building type 9 | [7 empty] | building type 9 | [7 empty] | building type 9 | [7 empty] | building type 9
building type 10 | [7 empty] | building type 10 | [7 empty] | building type 10 | [7 empty] | building type 10 | [7 empty] | building type 10
building type 11 | [7 empty] | building type 11 | [7 empty] | building type 11 | [7 empty] | building type 11 | [7 empty] | building type 11
building type 12 | [7 empty] | building type 12 | [7 empty] | building type 12 | [7 empty] | building type 12 | [7 empty] | building type 12
building type 13 | [7 empty] | building type 13 | [7 empty] | building type 13 | [7 empty] | building type 13 | [7 empty] | building type 13
building type 14 | [7 empty] | building type 14 | [7 empty] | building type 14 | [7 empty] | building type 14 | [7 empty] | building type 14
building type 15 | [7 empty] | building type 15 | [7 empty] | building type 15 | [7 empty] | building type 15 | [7 empty] | building type 15
building type 16 | [7 empty] | building type 16 | [7 empty] | building type 16 | [7 empty] | building type 16 | [7 empty] | building type 16
0.884 | Btu/h-ft-F | Groud thermal conductivity
Baseline | [7 empty] | GSHP | [7 empty] | Savings | [7 empty] | Savings Percentage | [7 empty] | Ground & GHX
Building Type | Baseline Electricity consumption (kWh) LC | Baseline Natural gas consumption (MBTU) LC | Baseline Site energy (MBTU) LC | Baseline Source energy (MBTU) LC | Baseline Carbon emissions (Mt) LC | Baseline Energy Cost ($) LC | Baseline Peak electricity demand (kW) LC | Building Type | GSHP Electricity consumption (kWh) LC | GSHP Natural gas consumption (MBTU) LC | GSHP Site energy (MBTU) LC | GSHP Source energy (MBTU) LC | GSHP Carbon emissions (Mt) LC | GSHP Energy Cost ($) LC | GSHP Peak electricity demand (kW) LC | Building Tye | Electricity consumption (kWh) LC | Natural gas consumption (MBTU) LC | Site energy (MBTU) LC | Source energy (MBTU) LC | Carbon emissions (Mt) LC | Energy Cost ($) LC | Peak electricity demand (kW) LC | Building Tye | Electricity consumption (kWh) LC | Natural gas consumption (MBTU) LC | Site energy (MBTU) LC | Source energy (MBTU) LC | Carbon emissions (Mt) LC | Energy Cost ($) LC | Peak electricity demand (kW) LC | Building Tye | Total GHX Length | Cooling capacity (ton) | Length per Ton of Capacity (ft/ton) | Max LFT (F) | Min LFT (F)
Medium Office | 227430 | 164.44 | 940.6586 | 2852.0891 | 190.7473 | 22308.9478 | 266.623 | Medium Office | 135200 | 0 | 461.4376 | 1588.7297 | 106.7067 | 12521.7733 | 174.956 | Medium Office | 92230 | 164.44 | 479.221 | 1263.3594 | 84.0406 | 9787.1745 | 91.667 | Medium Office | 40.55% | 100% | 50.95% | 44.3% | 44.06% | 43.87% | 34.38% | Medium Office | 22200 | 151 | 147.0199 | 80.7 | 37.1
Small Hotel | 222260 | 210.3 | 968.8734 | 2841.4157 | 189.8037 | 24052.4033 | 124.01 | Small Hotel | 158290 | 163.3 | 703.5438 | 2038.3829 | 136.1005 | 17234.9722 | 95.628 | Small Hotel | 63970 | 47 | 265.3296 | 803.0328 | 53.7033 | 6817.4312 | 28.382 | Small Hotel | 28.78% | 22.35% | 27.39% | 28.26% | 28.29% | 28.34% | 22.89% | Small Hotel | 14625 | 77 | 189.9351 | 80.1 | 47.6
School | 822100 | 2381 | 5186.8273 | 12260.5154 | 811.7075 | 101550.6147 | 976.05 | School | 813900 | 0 | 2777.8407 | 9564.1055 | 642.3712 | 81891.905 | 822.24 | School | 8200 | 2381 | 2408.9866 | 2696.4099 | 169.3364 | 19658.7097 | 153.81 | School | 0.9974% | 100% | 46.44% | 21.99% | 20.86% | 19.36% | 15.76% | School | 136000 | 613 | 221.8597 | 79.5 | 47.1
building type 4 | [7 empty] | building type 4 | [7 empty] | building type 4 | [7 empty] | building type 4 | [7 empty] | building type 4
building type 5 | [7 empty] | building type 5 | [7 empty] | building type 5 | [7 empty] | building type 5 | [7 empty] | building type 5
building type 6 | [7 empty] | building type 6 | [7 empty] | building type 6 | [7 empty] | building type 6 | [7 empty] | building type 6
building type 7 | [7 empty] | building type 7 | [7 empty] | building type 7 | [7 empty] | building type 7 | [7 empty] | building type 7
building type 8 | [7 empty] | building type 8 | [7 empty] | building type 8 | [7 empty] | building type 8 | [7 empty] | building type 8
building type 9 | [7 empty] | building type 9 | [7 empty] | building type 9 | [7 empty] | building type 9 | [7 empty] | building type 9
building type 10 | [7 empty] | building type 10 | [7 empty] | building type 10 | [7 empty] | building type 10 | [7 empty] | building type 10
building type 11 | [7 empty] | building type 11 | [7 empty] | building type 11 | [7 empty] | building type 11 | [7 empty] | building type 11
building type 12 | [7 empty] | building type 12 | [7 empty] | building type 12 | [7 empty] | building type 12 | [7 empty] | building type 12
building type 13 | [7 empty] | building type 13 | [7 empty] | building type 13 | [7 empty] | building type 13 | [7 empty] | building type 13
building type 14 | [7 empty] | building type 14 | [7 empty] | building type 14 | [7 empty] | building type 14 | [7 empty] | building type 14
building type 15 | [7 empty] | building type 15 | [7 empty] | building type 15 | [7 empty] | building type 15 | [7 empty] | building type 15
building type 16 | [7 empty] | building type 16 | [7 empty] | building type 16 | [7 empty] | building type 16 | [7 empty] | building type 16
1.568 | Btu/h-ft-F | Groud thermal conductivity
Baseline | [7 empty] | GSHP | [7 empty] | Savings | [7 empty] | Savings Percentage | [7 empty] | Ground & GHX
Building Type | Baseline Electricity consumption (kWh) HC | Baseline Natural gas consumption (MBTU) HC | Baseline Site energy (MBTU) HC | Baseline Source energy (MBTU) HC | Baseline Carbon emissions (Mt) HC | Baseline Energy Cost ($) HC | Baseline Peak electricity demand (kW) HC | Building Type | GSHP Electricity consumption (kWh) HC | GSHP Natural gas consumption (MBTU) HC | GSHP Site energy (MBTU) HC | GSHP Source energy (MBTU) HC | GSHP Carbon emissions (Mt) HC | GSHP Energy Cost ($) HC | GSHP Peak electricity demand (kW) HC | Building Tye | Electricity consumption (kWh) HC | Natural gas consumption (MBTU) HC | Site energy (MBTU) HC | Source energy (MBTU) HC | Carbon emissions (Mt) HC | Energy Cost ($) HC | Peak electricity demand (kW) HC | Building Tye | Electricity consumption (kWh) | Natural gas consumption (MBTU) | Site energy (MBTU) | Source energy (MBTU) | Carbon emissions (Mt) | Energy Cost ($) | Peak electricity demand (kW) | Building Tye | Total GHX Length | Cooling capacity (ton) | Length per Ton of Capacity (ft/ton) | Max LFT (F) | Min LFT (F)
Medium Office | 227430 | 164.44 | 940.6586 | 2852.0891 | 190.7473 | 22308.9478 | 266.623 | Medium Office | 134800 | 0 | 460.0724 | 1584.0293 | 106.391 | 12484.7267 | 174.824 | Medium Office | 92630 | 164.44 | 480.5862 | 1268.0598 | 84.3563 | 9824.2211 | 91.799 | Medium Office | 40.73% | 100% | 51.09% | 44.46% | 44.22% | 44.04% | 34.43% | Medium Office | 18600 | 151 | 123.1788 | 80.8 | 35
Small Hotel | 222260 | 210.3 | 968.8734 | 2841.4157 | 189.8037 | 24052.4033 | 124.01 | Small Hotel | 157430 | 163.3 | 700.6086 | 2028.2771 | 135.4217 | 17148.4418 | 98.421 | Small Hotel | 64830 | 47 | 268.2648 | 813.1387 | 54.382 | 6903.9615 | 25.589 | Small Hotel | 29.17% | 22.35% | 27.69% | 28.62% | 28.65% | 28.7% | 20.63% | Small Hotel | 9900 | 77 | 128.5714 | 80.3 | 45.3
School | 822100 | 2381 | 5186.8273 | 12260.5154 | 811.7075 | 101550.6147 | 976.05 | School | 807200 | 0 | 2754.9736 | 9485.3741 | 637.0832 | 81217.7733 | 822.27 | School | 14900 | 2381 | 2431.8537 | 2775.1413 | 174.6244 | 20332.8413 | 153.78 | School | 1.812% | 100% | 46.89% | 22.63% | 21.51% | 20.02% | 15.76% | School | 99000 | 613 | 161.5008 | 80.8 | 43
building type 4 | [7 empty] | building type 4 | [7 empty] | building type 4 | [7 empty] | building type 4 | [7 empty] | building type 4
building type 5 | [7 empty] | building type 5 | [7 empty] | building type 5 | [7 empty] | building type 5 | [7 empty] | building type 5
building type 6 | [7 empty] | building type 6 | [7 empty] | building type 6 | [7 empty] | building type 6 | [7 empty] | building type 6
building type 7 | [7 empty] | building type 7 | [7 empty] | building type 7 | [7 empty] | building type 7 | [7 empty] | building type 7
building type 8 | [7 empty] | building type 8 | [7 empty] | building type 8 | [7 empty] | building type 8 | [7 empty] | building type 8
building type 9 | [7 empty] | building type 9 | [7 empty] | building type 9 | [7 empty] | building type 9 | [7 empty] | building type 9
building type 10 | [7 empty] | building type 10 | [7 empty] | building type 10 | [7 empty] | building type 10 | [7 empty] | building type 10
building type 11 | [7 empty] | building type 11 | [7 empty] | building type 11 | [7 empty] | building type 11 | [7 empty] | building type 11
building type 12 | [7 empty] | building type 12 | [7 empty] | building type 12 | [7 empty] | building type 12 | [7 empty] | building type 12
building type 13 | [7 empty] | building type 13 | [7 empty] | building type 13 | [7 empty] | building type 13 | [7 empty] | building type 13
building type 14 | [7 empty] | building type 14 | [7 empty] | building type 14 | [7 empty] | building type 14 | [7 empty] | building type 14
building type 15 | [7 empty] | building type 15 | [7 empty] | building type 15 | [7 empty] | building type 15 | [7 empty] | building type 15
building type 16 | [7 empty] | building type 16 | [7 empty] | building type 16 | [7 empty] | building type 16 | [7 empty] | building type 16

## Minneapolis-6A
Minneapolis-6A Building Comparison
0.997 | Btu/h-ft-F | Groud thermal conductivity
Baseline | [7 empty] | GSHP | [7 empty] | Savings | [7 empty] | Savings Percentage | [7 empty] | Ground & GHX
Building Type | Baseline Electricity consumption (kWh) MC | Baseline Natural gas consumption (MBTU) MC | Baseline Site energy (MBTU) MC | Baseline Source energy (MBTU) MC | Baseline Carbon emissions (Mt) MC | Baseline Energy Cost ($) MC | Baseline Peak electricity demand (kW) MC | Building Type | GSHP Electricity consumption (kWh) MC | GSHP Natural gas consumption (MBTU) MC | GSHP Site energy (MBTU) MC | GSHP Source energy (MBTU) MC | GSHP Carbon emissions (Mt) MC | GSHP Energy Cost ($) MC | GSHP Peak electricity demand (kW) MC | Building Tye | Electricity consumption (kWh) MC | Natural gas consumption (MBTU) MC | Site energy (MBTU) MC | Source energy (MBTU) MC | Carbon emissions (Mt) MC | Energy Cost ($) MC | Peak electricity demand (kW) MC | Building Tye | Electricity consumption (kWh) MC | Natural gas consumption (MBTU) MC | Site energy (MBTU) MC | Source energy (MBTU) MC | Carbon emissions (Mt) MC | Energy Cost ($) MC | Peak electricity demand (kW) MC | Building Tye | Total GHX Length | Cooling capacity (ton) | Length per Ton of Capacity (ft/ton) | Max LFT (F) | Min LFT (F)
Medium Office | 159810 | 71.2 | 616.6315 | 1955.6712 | 131.0004 | 16627.5736 | 239.578 | Medium Office | 134790 | 0 | 460.0383 | 1583.9118 | 106.3831 | 13562.1205 | 157.529 | Medium Office | 25020 | 71.2 | 156.5933 | 371.7594 | 24.6173 | 3065.4531 | 82.049 | Medium Office | 15.66% | 100% | 25.39% | 19.01% | 18.79% | 18.44% | 34.25% | Medium Office | 19500 | 116 | 168.1034 | 80.6 | 43.2
Small Hotel | 301600 | 347.6 | 1376.9608 | 3923.6684 | 261.8145 | 32664.5153 | 202.885 | Small Hotel | 195920 | 191.1 | 859.775 | 2510.9291 | 167.7016 | 20922.0797 | 138.198 | Small Hotel | 105680 | 156.5 | 517.1858 | 1412.7393 | 94.1129 | 11742.4357 | 64.687 | Small Hotel | 35.04% | 45.02% | 37.56% | 36.01% | 35.95% | 35.95% | 31.88% | Small Hotel | 12210 | 88 | 138.75 | 80.8 | 31.9
School | 835300 | 6170 | 9020.8789 | 16553.2161 | 1081.2998 | 134338.4633 | 930.93 | School | 952800 | 0 | 3251.9064 | 11196.3137 | 751.9981 | 93787.28 | 835.32 | School | -117500 | 6170 | 5768.9725 | 5356.9023 | 329.3017 | 40551.1833 | 95.61 | School | -14.07% | 100% | 63.95% | 32.36% | 30.45% | 30.19% | 10.27% | School | 120000 | 633 | 189.5735 | 80.7 | 31.2
building type 4 | [7 empty] | building type 4 | [7 empty] | building type 4 | [7 empty] | building type 4 | [7 empty] | building type 4
building type 5 | [7 empty] | building type 5 | [7 empty] | building type 5 | [7 empty] | building type 5 | [7 empty] | building type 5
building type 6 | [7 empty] | building type 6 | [7 empty] | building type 6 | [7 empty] | building type 6 | [7 empty] | building type 6
building type 7 | [7 empty] | building type 7 | [7 empty] | building type 7 | [7 empty] | building type 7 | [7 empty] | building type 7
building type 8 | [7 empty] | building type 8 | [7 empty] | building type 8 | [7 empty] | building type 8 | [7 empty] | building type 8
building type 9 | [7 empty] | building type 9 | [7 empty] | building type 9 | [7 empty] | building type 9 | [7 empty] | building type 9
building type 10 | [7 empty] | building type 10 | [7 empty] | building type 10 | [7 empty] | building type 10 | [7 empty] | building type 10
building type 11 | [7 empty] | building type 11 | [7 empty] | building type 11 | [7 empty] | building type 11 | [7 empty] | building type 11
building type 12 | [7 empty] | building type 12 | [7 empty] | building type 12 | [7 empty] | building type 12 | [7 empty] | building type 12
building type 13 | [7 empty] | building type 13 | [7 empty] | building type 13 | [7 empty] | building type 13 | [7 empty] | building type 13
building type 14 | [7 empty] | building type 14 | [7 empty] | building type 14 | [7 empty] | building type 14 | [7 empty] | building type 14
building type 15 | [7 empty] | building type 15 | [7 empty] | building type 15 | [7 empty] | building type 15 | [7 empty] | building type 15
building type 16 | [7 empty] | building type 16 | [7 empty] | building type 16 | [7 empty] | building type 16 | [7 empty] | building type 16
0.766 | Btu/h-ft-F | Groud thermal conductivity
Baseline | [7 empty] | GSHP | [7 empty] | Savings | [7 empty] | Savings Percentage | [7 empty] | Ground & GHX
Building Type | Baseline Electricity consumption (kWh) LC | Baseline Natural gas consumption (MBTU) LC | Baseline Site energy (MBTU) LC | Baseline Source energy (MBTU) LC | Baseline Carbon emissions (Mt) LC | Baseline Energy Cost ($) LC | Baseline Peak electricity demand (kW) LC | Building Type | GSHP Electricity consumption (kWh) LC | GSHP Natural gas consumption (MBTU) LC | GSHP Site energy (MBTU) LC | GSHP Source energy (MBTU) LC | GSHP Carbon emissions (Mt) LC | GSHP Energy Cost ($) LC | GSHP Peak electricity demand (kW) LC | Building Tye | Electricity consumption (kWh) LC | Natural gas consumption (MBTU) LC | Site energy (MBTU) LC | Source energy (MBTU) LC | Carbon emissions (Mt) LC | Energy Cost ($) LC | Peak electricity demand (kW) LC | Building Tye | Electricity consumption (kWh) LC | Natural gas consumption (MBTU) LC | Site energy (MBTU) LC | Source energy (MBTU) LC | Carbon emissions (Mt) LC | Energy Cost ($) LC | Peak electricity demand (kW) LC | Building Tye | Total GHX Length | Cooling capacity (ton) | Length per Ton of Capacity (ft/ton) | Max LFT (F) | Min LFT (F)
Medium Office | 159810 | 71.2 | 616.6315 | 1955.6712 | 131.0004 | 16627.5736 | 239.578 | Medium Office | 118780 | 0 | 405.3961 | 1395.7789 | 93.7472 | 9464.7863 | 157.496 | Medium Office | 41030 | 71.2 | 211.2354 | 559.8922 | 37.2532 | 7162.7873 | 82.082 | Medium Office | 25.67% | 100% | 34.26% | 28.63% | 28.44% | 43.08% | 34.26% | Medium Office | 24000 | 116 | 206.8966 | 80.7 | 46.2
Small Hotel | 301600 | 347.6 | 1376.9608 | 3923.6684 | 261.8145 | 32664.5153 | 202.885 | Small Hotel | 195900 | 191.1 | 859.7067 | 2510.6941 | 167.6858 | 20920.111 | 137.868 | Small Hotel | 105700 | 156.5 | 517.2541 | 1412.9744 | 94.1287 | 11744.4043 | 65.017 | Small Hotel | 35.05% | 45.02% | 37.56% | 36.01% | 35.95% | 35.95% | 32.05% | Small Hotel | 15210 | 88 | 172.8409 | 80.2 | 34
School | 835300 | 6170 | 9020.8789 | 16553.2161 | 1081.2998 | 134338.4633 | 930.93 | School | 954300 | 0 | 3257.0259 | 11213.9402 | 753.182 | 93934.93 | 833.64 | School | -119000 | 6170 | 5763.853 | 5339.2759 | 328.1178 | 40403.5333 | 97.29 | School | -14.25% | 100% | 63.89% | 32.26% | 30.34% | 30.08% | 10.45% | School | 140000 | 633 | 221.169 | 81 | 33.9
building type 4 | [7 empty] | building type 4 | [7 empty] | building type 4 | [7 empty] | building type 4 | [7 empty] | building type 4
building type 5 | [7 empty] | building type 5 | [7 empty] | building type 5 | [7 empty] | building type 5 | [7 empty] | building type 5
building type 6 | [7 empty] | building type 6 | [7 empty] | building type 6 | [7 empty] | building type 6 | [7 empty] | building type 6
building type 7 | [7 empty] | building type 7 | [7 empty] | building type 7 | [7 empty] | building type 7 | [7 empty] | building type 7
building type 8 | [7 empty] | building type 8 | [7 empty] | building type 8 | [7 empty] | building type 8 | [7 empty] | building type 8
building type 9 | [7 empty] | building type 9 | [7 empty] | building type 9 | [7 empty] | building type 9 | [7 empty] | building type 9
building type 10 | [7 empty] | building type 10 | [7 empty] | building type 10 | [7 empty] | building type 10 | [7 empty] | building type 10
building type 11 | [7 empty] | building type 11 | [7 empty] | building type 11 | [7 empty] | building type 11 | [7 empty] | building type 11
building type 12 | [7 empty] | building type 12 | [7 empty] | building type 12 | [7 empty] | building type 12 | [7 empty] | building type 12
building type 13 | [7 empty] | building type 13 | [7 empty] | building type 13 | [7 empty] | building type 13 | [7 empty] | building type 13
building type 14 | [7 empty] | building type 14 | [7 empty] | building type 14 | [7 empty] | building type 14 | [7 empty] | building type 14
building type 15 | [7 empty] | building type 15 | [7 empty] | building type 15 | [7 empty] | building type 15 | [7 empty] | building type 15
building type 16 | [7 empty] | building type 16 | [7 empty] | building type 16 | [7 empty] | building type 16 | [7 empty] | building type 16
1.298 | Btu/h-ft-F | Groud thermal conductivity
Baseline | [7 empty] | GSHP | [7 empty] | Savings | [7 empty] | Savings Percentage | [7 empty] | Ground & GHX
Building Type | Baseline Electricity consumption (kWh) HC | Baseline Natural gas consumption (MBTU) HC | Baseline Site energy (MBTU) HC | Baseline Source energy (MBTU) HC | Baseline Carbon emissions (Mt) HC | Baseline Energy Cost ($) HC | Baseline Peak electricity demand (kW) HC | Building Type | GSHP Electricity consumption (kWh) HC | GSHP Natural gas consumption (MBTU) HC | GSHP Site energy (MBTU) HC | GSHP Source energy (MBTU) HC | GSHP Carbon emissions (Mt) HC | GSHP Energy Cost ($) HC | GSHP Peak electricity demand (kW) HC | Building Tye | Electricity consumption (kWh) HC | Natural gas consumption (MBTU) HC | Site energy (MBTU) HC | Source energy (MBTU) HC | Carbon emissions (Mt) HC | Energy Cost ($) HC | Peak electricity demand (kW) HC | Building Tye | Electricity consumption (kWh) | Natural gas consumption (MBTU) | Site energy (MBTU) | Source energy (MBTU) | Carbon emissions (Mt) | Energy Cost ($) | Peak electricity demand (kW) | Building Tye | Total GHX Length | Cooling capacity (ton) | Length per Ton of Capacity (ft/ton) | Max LFT (F) | Min LFT (F)
Medium Office | 159810 | 71.2 | 616.6315 | 1955.6712 | 131.0004 | 16627.5736 | 239.578 | Medium Office | 117870 | 0 | 402.2903 | 1385.0855 | 93.029 | 9392.2745 | 157.953 | Medium Office | 41940 | 71.2 | 214.3412 | 570.5856 | 37.9714 | 7235.2991 | 81.625 | Medium Office | 26.24% | 100% | 34.76% | 29.18% | 28.99% | 43.51% | 34.07% | Medium Office | 16500 | 116 | 142.2414 | 80.9 | 41.7
Small Hotel | 301600 | 347.6 | 1376.9608 | 3923.6684 | 261.8145 | 32664.5153 | 202.885 | Small Hotel | 195240 | 191.1 | 857.4541 | 2502.9384 | 167.1649 | 20855.145 | 138.294 | Small Hotel | 106360 | 156.5 | 519.5067 | 1420.73 | 94.6496 | 11809.3703 | 64.591 | Small Hotel | 35.27% | 45.02% | 37.73% | 36.21% | 36.15% | 36.15% | 31.84% | Small Hotel | 10530 | 88 | 119.6591 | 80 | 31.3
School | 835300 | 6170 | 9020.8789 | 16553.2161 | 1081.2998 | 134338.4633 | 930.93 | School | 949800 | 0 | 3241.6674 | 11161.0609 | 749.6303 | 93491.98 | 831.19 | School | -114500 | 6170 | 5779.2115 | 5392.1552 | 331.6695 | 40846.4833 | 99.74 | School | -13.71% | 100% | 64.06% | 32.57% | 30.67% | 30.41% | 10.71% | School | 105000 | 633 | 165.8768 | 79.9 | 30.3
building type 4 | [7 empty] | building type 4 | [7 empty] | building type 4 | [7 empty] | building type 4 | [7 empty] | building type 4
building type 5 | [7 empty] | building type 5 | [7 empty] | building type 5 | [7 empty] | building type 5 | [7 empty] | building type 5
building type 6 | [7 empty] | building type 6 | [7 empty] | building type 6 | [7 empty] | building type 6 | [7 empty] | building type 6
building type 7 | [7 empty] | building type 7 | [7 empty] | building type 7 | [7 empty] | building type 7 | [7 empty] | building type 7
building type 8 | [7 empty] | building type 8 | [7 empty] | building type 8 | [7 empty] | building type 8 | [7 empty] | building type 8
building type 9 | [7 empty] | building type 9 | [7 empty] | building type 9 | [7 empty] | building type 9 | [7 empty] | building type 9
building type 10 | [7 empty] | building type 10 | [7 empty] | building type 10 | [7 empty] | building type 10 | [7 empty] | building type 10
building type 11 | [7 empty] | building type 11 | [7 empty] | building type 11 | [7 empty] | building type 11 | [7 empty] | building type 11
building type 12 | [7 empty] | building type 12 | [7 empty] | building type 12 | [7 empty] | building type 12 | [7 empty] | building type 12
building type 13 | [7 empty] | building type 13 | [7 empty] | building type 13 | [7 empty] | building type 13 | [7 empty] | building type 13
building type 14 | [7 empty] | building type 14 | [7 empty] | building type 14 | [7 empty] | building type 14 | [7 empty] | building type 14
building type 15 | [7 empty] | building type 15 | [7 empty] | building type 15 | [7 empty] | building type 15 | [7 empty] | building type 15
building type 16 | [7 empty] | building type 16 | [7 empty] | building type 16 | [7 empty] | building type 16 | [7 empty] | building type 16

## Helena-6B
Helena-6B Building Comparison
0.981 | Btu/h-ft-F | Groud thermal conductivity
Baseline | [7 empty] | GSHP | [7 empty] | Savings | [7 empty] | Savings Percentage | [7 empty] | Ground & GHX
Building Type | Baseline Electricity consumption (kWh) MC | Baseline Natural gas consumption (MBTU) MC | Baseline Site energy (MBTU) MC | Baseline Source energy (MBTU) MC | Baseline Carbon emissions (Mt) MC | Baseline Energy Cost ($) MC | Baseline Peak electricity demand (kW) MC | Building Type | GSHP Electricity consumption (kWh) MC | GSHP Natural gas consumption (MBTU) MC | GSHP Site energy (MBTU) MC | GSHP Source energy (MBTU) MC | GSHP Carbon emissions (Mt) MC | GSHP Energy Cost ($) MC | GSHP Peak electricity demand (kW) MC | Building Tye | Electricity consumption (kWh) MC | Natural gas consumption (MBTU) MC | Site energy (MBTU) MC | Source energy (MBTU) MC | Carbon emissions (Mt) MC | Energy Cost ($) MC | Peak electricity demand (kW) MC | Building Tye | Electricity consumption (kWh) MC | Natural gas consumption (MBTU) MC | Site energy (MBTU) MC | Source energy (MBTU) MC | Carbon emissions (Mt) MC | Energy Cost ($) MC | Peak electricity demand (kW) MC | Building Tye | Total GHX Length | Cooling capacity (ton) | Length per Ton of Capacity (ft/ton) | Max LFT (F) | Min LFT (F)
Medium Office | 255000 | 260.71 | 1131.025 | 3281.1899 | 219.0919 | 27278.9132 | 278.325 | Medium Office | 140830 | 0 | 480.6528 | 1654.8876 | 111.1502 | 13862.3663 | 175.217 | Medium Office | 114170 | 260.71 | 650.3722 | 1626.3023 | 107.9418 | 13416.5469 | 103.108 | Medium Office | 44.77% | 100% | 57.5% | 49.56% | 49.27% | 49.18% | 37.05% | Medium Office | 23400 | 116 | 201.7241 | 80.7 | 29.9
Small Hotel | 244630 | 306.7 | 1141.6222 | 3209.5535 | 214.0532 | 26289.5705 | 161.648 | Small Hotel | 157880 | 204.1 | 742.9444 | 2078.1186 | 138.5677 | 17068.316 | 114.96 | Small Hotel | 86750 | 102.6 | 398.6777 | 1131.4349 | 75.4855 | 9221.2545 | 46.688 | Small Hotel | 35.46% | 33.45% | 34.92% | 35.25% | 35.26% | 35.08% | 28.88% | Small Hotel | 14400 | 70 | 205.7143 | 66.8 | 38.6
School | 643200 | 4270 | 6465.2416 | 12221.0568 | 799.7215 | 97696.64 | 802.65 | School | 750000 | 0 | 2559.75 | 8813.2192 | 591.938 | 72337.5 | 729.3 | School | -106800 | 4270 | 3905.4916 | 3407.8376 | 207.7834 | 25359.14 | 73.35 | School | -16.6% | 100% | 60.41% | 27.88% | 25.98% | 25.96% | 9.138% | School | 87500 | 480 | 182.2917 | 78.9 | 31.3
building type 4 | [7 empty] | building type 4 | [7 empty] | building type 4 | [7 empty] | building type 4 | [7 empty] | building type 4
building type 5 | [7 empty] | building type 5 | [7 empty] | building type 5 | [7 empty] | building type 5 | [7 empty] | building type 5
building type 6 | [7 empty] | building type 6 | [7 empty] | building type 6 | [7 empty] | building type 6 | [7 empty] | building type 6
building type 7 | [7 empty] | building type 7 | [7 empty] | building type 7 | [7 empty] | building type 7 | [7 empty] | building type 7
building type 8 | [7 empty] | building type 8 | [7 empty] | building type 8 | [7 empty] | building type 8 | [7 empty] | building type 8
building type 9 | [7 empty] | building type 9 | [7 empty] | building type 9 | [7 empty] | building type 9 | [7 empty] | building type 9
building type 10 | [7 empty] | building type 10 | [7 empty] | building type 10 | [7 empty] | building type 10 | [7 empty] | building type 10
building type 11 | [7 empty] | building type 11 | [7 empty] | building type 11 | [7 empty] | building type 11 | [7 empty] | building type 11
building type 12 | [7 empty] | building type 12 | [7 empty] | building type 12 | [7 empty] | building type 12 | [7 empty] | building type 12
building type 13 | [7 empty] | building type 13 | [7 empty] | building type 13 | [7 empty] | building type 13 | [7 empty] | building type 13
building type 14 | [7 empty] | building type 14 | [7 empty] | building type 14 | [7 empty] | building type 14 | [7 empty] | building type 14
building type 15 | [7 empty] | building type 15 | [7 empty] | building type 15 | [7 empty] | building type 15 | [7 empty] | building type 15
building type 16 | [7 empty] | building type 16 | [7 empty] | building type 16 | [7 empty] | building type 16 | [7 empty] | building type 16
0.612 | Btu/h-ft-F | Groud thermal conductivity
Baseline | [7 empty] | GSHP | [7 empty] | Savings | [7 empty] | Savings Percentage | [7 empty] | Ground & GHX
Building Type | Baseline Electricity consumption (kWh) LC | Baseline Natural gas consumption (MBTU) LC | Baseline Site energy (MBTU) LC | Baseline Source energy (MBTU) LC | Baseline Carbon emissions (Mt) LC | Baseline Energy Cost ($) LC | Baseline Peak electricity demand (kW) LC | Building Type | GSHP Electricity consumption (kWh) LC | GSHP Natural gas consumption (MBTU) LC | GSHP Site energy (MBTU) LC | GSHP Source energy (MBTU) LC | GSHP Carbon emissions (Mt) LC | GSHP Energy Cost ($) LC | GSHP Peak electricity demand (kW) LC | Building Tye | Electricity consumption (kWh) LC | Natural gas consumption (MBTU) LC | Site energy (MBTU) LC | Source energy (MBTU) LC | Carbon emissions (Mt) LC | Energy Cost ($) LC | Peak electricity demand (kW) LC | Building Tye | Electricity consumption (kWh) LC | Natural gas consumption (MBTU) LC | Site energy (MBTU) LC | Source energy (MBTU) LC | Carbon emissions (Mt) LC | Energy Cost ($) LC | Peak electricity demand (kW) LC | Building Tye | Total GHX Length | Cooling capacity (ton) | Length per Ton of Capacity (ft/ton) | Max LFT (F) | Min LFT (F)
Medium Office | 255000 | 260.71 | 1131.025 | 3281.1899 | 219.0919 | 27278.9132 | 278.325 | Medium Office | 141160 | 0 | 481.7791 | 1658.7654 | 111.4106 | 13894.8493 | 175.087 | Medium Office | 113840 | 260.71 | 649.2459 | 1622.4245 | 107.6813 | 13384.0639 | 103.238 | Medium Office | 44.64% | 100% | 57.4% | 49.45% | 49.15% | 49.06% | 37.09% | Medium Office | 27750 | 116 | 239.2241 | 80.9 | 30.1
Small Hotel | 244630 | 306.7 | 1141.6222 | 3209.5535 | 214.0532 | 26289.5705 | 161.648 | Small Hotel | 161870 | 204.1 | 756.5623 | 2125.0049 | 141.7168 | 15612.3615 | 115.073 | Small Hotel | 82760 | 102.6 | 385.0599 | 1084.5486 | 72.3364 | 10677.209 | 46.575 | Small Hotel | 33.83% | 33.45% | 33.73% | 33.79% | 33.79% | 40.61% | 28.81% | Small Hotel | 14560 | 70 | 208 | 77 | 37.2
School | 643200 | 4270 | 6465.2416 | 12221.0568 | 799.7215 | 97696.64 | 802.65 | School | 755100 | 0 | 2577.1563 | 8873.1491 | 595.9632 | 72829.395 | 729.5 | School | -111900 | 4270 | 3888.0853 | 3347.9077 | 203.7582 | 24867.245 | 73.15 | School | -17.4% | 100% | 60.14% | 27.39% | 25.48% | 25.45% | 9.114% | School | 114000 | 480 | 237.5 | 81.3 | 33.1
building type 4 | [7 empty] | building type 4 | [7 empty] | building type 4 | [7 empty] | building type 4 | [7 empty] | building type 4
building type 5 | [7 empty] | building type 5 | [7 empty] | building type 5 | [7 empty] | building type 5 | [7 empty] | building type 5
building type 6 | [7 empty] | building type 6 | [7 empty] | building type 6 | [7 empty] | building type 6 | [7 empty] | building type 6
building type 7 | [7 empty] | building type 7 | [7 empty] | building type 7 | [7 empty] | building type 7 | [7 empty] | building type 7
building type 8 | [7 empty] | building type 8 | [7 empty] | building type 8 | [7 empty] | building type 8 | [7 empty] | building type 8
building type 9 | [7 empty] | building type 9 | [7 empty] | building type 9 | [7 empty] | building type 9 | [7 empty] | building type 9
building type 10 | [7 empty] | building type 10 | [7 empty] | building type 10 | [7 empty] | building type 10 | [7 empty] | building type 10
building type 11 | [7 empty] | building type 11 | [7 empty] | building type 11 | [7 empty] | building type 11 | [7 empty] | building type 11
building type 12 | [7 empty] | building type 12 | [7 empty] | building type 12 | [7 empty] | building type 12 | [7 empty] | building type 12
building type 13 | [7 empty] | building type 13 | [7 empty] | building type 13 | [7 empty] | building type 13 | [7 empty] | building type 13
building type 14 | [7 empty] | building type 14 | [7 empty] | building type 14 | [7 empty] | building type 14 | [7 empty] | building type 14
building type 15 | [7 empty] | building type 15 | [7 empty] | building type 15 | [7 empty] | building type 15 | [7 empty] | building type 15
building type 16 | [7 empty] | building type 16 | [7 empty] | building type 16 | [7 empty] | building type 16 | [7 empty] | building type 16
1.571 | Btu/h-ft-F | Groud thermal conductivity
Baseline | [7 empty] | GSHP | [7 empty] | Savings | [7 empty] | Savings Percentage | [7 empty] | Ground & GHX
Building Type | Baseline Electricity consumption (kWh) HC | Baseline Natural gas consumption (MBTU) HC | Baseline Site energy (MBTU) HC | Baseline Source energy (MBTU) HC | Baseline Carbon emissions (Mt) HC | Baseline Energy Cost ($) HC | Baseline Peak electricity demand (kW) HC | Building Type | GSHP Electricity consumption (kWh) HC | GSHP Natural gas consumption (MBTU) HC | GSHP Site energy (MBTU) HC | GSHP Source energy (MBTU) HC | GSHP Carbon emissions (Mt) HC | GSHP Energy Cost ($) HC | GSHP Peak electricity demand (kW) HC | Building Tye | Electricity consumption (kWh) HC | Natural gas consumption (MBTU) HC | Site energy (MBTU) HC | Source energy (MBTU) HC | Carbon emissions (Mt) HC | Energy Cost ($) HC | Peak electricity demand (kW) HC | Building Tye | Electricity consumption (kWh) | Natural gas consumption (MBTU) | Site energy (MBTU) | Source energy (MBTU) | Carbon emissions (Mt) | Energy Cost ($) | Peak electricity demand (kW) | Building Tye | Total GHX Length | Cooling capacity (ton) | Length per Ton of Capacity (ft/ton) | Max LFT (F) | Min LFT (F)
Medium Office | 255000 | 260.71 | 1131.025 | 3281.1899 | 219.0919 | 27278.9132 | 278.325 | Medium Office | 140690 | 0 | 480.175 | 1653.2424 | 111.0397 | 13848.5857 | 175.702 | Medium Office | 114310 | 260.71 | 650.85 | 1627.9474 | 108.0523 | 13430.3275 | 102.623 | Medium Office | 44.83% | 100% | 57.55% | 49.61% | 49.32% | 49.23% | 36.87% | Medium Office | 20000 | 116 | 172.4138 | 80.9 | 28.4
Small Hotel | 244630 | 306.7 | 1141.6222 | 3209.5535 | 214.0532 | 26289.5705 | 161.648 | Small Hotel | 157550 | 204.1 | 741.8182 | 2074.2408 | 138.3072 | 15195.6975 | 115.135 | Small Hotel | 87080 | 102.6 | 399.804 | 1135.3127 | 75.746 | 11093.873 | 46.513 | Small Hotel | 35.6% | 33.45% | 35.02% | 35.37% | 35.39% | 42.2% | 28.77% | Small Hotel | 10800 | 70 | 154.2857 | 66.3 | 36.9
School | 643200 | 4270 | 6465.2416 | 12221.0568 | 799.7215 | 97696.64 | 802.65 | School | 751900 | 0 | 2566.2347 | 8835.5461 | 593.4376 | 72520.755 | 729.4 | School | -108700 | 4270 | 3899.0069 | 3385.5108 | 206.2838 | 25175.885 | 73.25 | School | -16.9% | 100% | 60.31% | 27.7% | 25.79% | 25.77% | 9.126% | School | 66000 | 480 | 137.5 | 80.5 | 29.1
building type 4 | [7 empty] | building type 4 | [7 empty] | building type 4 | [7 empty] | building type 4 | [7 empty] | building type 4
building type 5 | [7 empty] | building type 5 | [7 empty] | building type 5 | [7 empty] | building type 5 | [7 empty] | building type 5
building type 6 | [7 empty] | building type 6 | [7 empty] | building type 6 | [7 empty] | building type 6 | [7 empty] | building type 6
building type 7 | [7 empty] | building type 7 | [7 empty] | building type 7 | [7 empty] | building type 7 | [7 empty] | building type 7
building type 8 | [7 empty] | building type 8 | [7 empty] | building type 8 | [7 empty] | building type 8 | [7 empty] | building type 8
building type 9 | [7 empty] | building type 9 | [7 empty] | building type 9 | [7 empty] | building type 9 | [7 empty] | building type 9
building type 10 | [7 empty] | building type 10 | [7 empty] | building type 10 | [7 empty] | building type 10 | [7 empty] | building type 10
building type 11 | [7 empty] | building type 11 | [7 empty] | building type 11 | [7 empty] | building type 11 | [7 empty] | building type 11
building type 12 | [7 empty] | building type 12 | [7 empty] | building type 12 | [7 empty] | building type 12 | [7 empty] | building type 12
building type 13 | [7 empty] | building type 13 | [7 empty] | building type 13 | [7 empty] | building type 13 | [7 empty] | building type 13
building type 14 | [7 empty] | building type 14 | [7 empty] | building type 14 | [7 empty] | building type 14 | [7 empty] | building type 14
building type 15 | [7 empty] | building type 15 | [7 empty] | building type 15 | [7 empty] | building type 15 | [7 empty] | building type 15
building type 16 | [7 empty] | building type 16 | [7 empty] | building type 16 | [7 empty] | building type 16 | [7 empty] | building type 16

## Comparison Charts
Electricity Consumption Savings
| Houston-2A | Phoenix-2B | Atlanta-3A | San Diego-3B (Coast) | OKC-3B | San Jose-3C | Baltimore-4A | Albuquerque-4B | Seattle-4C | Chicago-5A | Denver-5B | Minneapolis-6A | Helena-6B | Avg.
Medium Office | 12.91% | -3.572% | 15.99% | -2.956% | 30.82% | 8.517% | 32.04% | 10.49% | 39.5% | 36.81% | 40.73% | 15.66% | 44.77% | 21.67%
Small Hotel | 19.79% | 18.03% | 24.31% | 20.95% | 26.02% | 25.13% | 28.05% | 25.04% | 29.62% | 32.2% | 28.75% | 35.04% | 35.46% | 26.8%
School | 0.9702% | 4.758% | 8.178% | 8.162% | 8.295% | 11.56% | 4.948% | 4.599% | 2.581% | -0.6489% | 1.192% | -14.07% | -16.6% | 1.84% | 24000 | 126 | 190.4762 | 67.4 | 35.3
[15 empty] | 14400 | 70 | 205.7143 | 66.8 | 38.6
| Energy Cost Savings | [13 empty] | 87500 | 480 | 182.2917 | 78.9 | 31.3
| Houston-2A | Phoenix-2B | Atlanta-3A | San Diego-3B (Coast) | OKC-3B | San Jose-3C | Baltimore-4A | Albuquerque-4B | Seattle-4C | Chicago-5A | Denver-5B | Minneapolis-6A | Helena-6B | Avg.
Medium Office | 13% | -3.568% | 16.84% | -2.956% | 31.56% | 8.555% | 34.21% | 11.63% | 40.57% | 37.59% | 44.04% | 18.44% | 49.18% | 23.01%
Small Hotel | 19.51% | 17.69% | 23.85% | 20.42% | 25.89% | 24.09% | 27.95% | 24.46% | 27.64% | 32.17% | 28.31% | 35.95% | 35.08% | 26.39%
School | 4.955% | 7.346% | 16.59% | 10.81% | 19.83% | 17.83% | 24.55% | 13.41% | 30.31% | 28.41% | 19.52% | 30.19% | 25.96% | 19.21%
Natural Gas Consumption Savings
| Houston-2A | Phoenix-2B | Atlanta-3A | San Diego-3B (Coast) | OKC-3B | San Jose-3C | Baltimore-4A | Albuquerque-4B | Seattle-4C | Chicago-5A | Denver-5B | Minneapolis-6A | Helena-6B | Avg.
Medium Office | 100% | 100% | 100% | 100% | 100% | 100% | 100% | 100% | 100% | 100% | 100% | 100% | 100% | 100%
Small Hotel | 8.994% | 1.94% | 15.2% | -0.7973% | 23.07% | 2.089% | 25.9% | 12.35% | 11.78% | 35.2% | 22.35% | 45.02% | 33.45% | 18.2%
School | 100% | 100% | 100% | 100% | 100% | 100% | 100% | 100% | 100% | 100% | 100% | 100% | 100% | 100%
Site Energy Savings
| Houston-2A | Phoenix-2B | Atlanta-3A | San Diego-3B (Coast) | OKC-3B | San Jose-3C | Baltimore-4A | Albuquerque-4B | Seattle-4C | Chicago-5A | Denver-5B | Minneapolis-6A | Helena-6B | Avg.
Medium Office | 13.2% | -3.56% | 18.76% | -2.934% | 33.62% | 8.711% | 38.58% | 15.04% | 42.16% | 38.77% | 51.09% | 25.39% | 57.5% | 25.87%
Small Hotel | 19.02% | 17.08% | 23.06% | 18.51% | 25.57% | 20.47% | 27.62% | 22.83% | 25.08% | 32.87% | 27.36% | 37.56% | 34.92% | 25.53%
School | 11.98% | 11.91% | 30.59% | 20% | 41.12% | 36.03% | 48% | 32.12% | 51.83% | 56.94% | 46.55% | 63.95% | 60.41% | 39.34%
Heating Days (Base 65) | 1402 | 996.5 | 2772.5 | 1591.5 | 3992.5 | 2300.5 | 4631 | 4157 | 4371.5 | 6399 | 5655 | 7783 | 7586.5
Source Energy Savings
| Houston-2A | Phoenix-2B | Atlanta-3A | San Diego-3B (Coast) | OKC-3B | San Jose-3C | Baltimore-4A | Albuquerque-4B | Seattle-4C | Chicago-5A | Denver-5B | Minneapolis-6A | Helena-6B | Avg.
Medium Office | 13% | -3.568% | 16.89% | -2.949% | 31.73% | 8.579% | 34.26% | 11.98% | 40.37% | 37.45% | 44.46% | 19.01% | 49.56% | 23.14% | 21000 | 126 | 166.6667 | 80.8 | 30.4
Small Hotel | 19.53% | 17.72% | 23.87% | 20.12% | 25.86% | 23.41% | 27.89% | 24.25% | 27.88% | 32.45% | 28.23% | 36.01% | 35.25% | 26.34% | 14560 | 70 | 208 | 77 | 37.2
School | 4.748% | 7.148% | 16.71% | 12.28% | 22.08% | 21.13% | 24.72% | 15.47% | 26.44% | 29.33% | 22.15% | 32.36% | 27.88% | 20.19% | 114000 | 480 | 237.5 | 81.3 | 33.1
Carbon emisison reduction
| Houston-2A | Phoenix-2B | Atlanta-3A | San Diego-3B (Coast) | OKC-3B | San Jose-3C | Baltimore-4A | Albuquerque-4B | Seattle-4C | Chicago-5A | Denver-5B | Minneapolis-6A | Helena-6B | Avg.
Medium Office | 13% | -3.569% | 16.83% | -2.949% | 31.67% | 8.575% | 34.11% | 11.88% | 40.31% | 37.41% | 44.23% | 18.79% | 49.27% | 23.04%
Small Hotel | 19.55% | 17.74% | 23.9% | 20.17% | 25.87% | 23.52% | 27.9% | 24.3% | 27.99% | 32.43% | 28.26% | 35.95% | 35.26% | 26.37%
School | 4.502% | 6.991% | 16.18% | 12.01% | 21.28% | 20.55% | 23.65% | 14.81% | 25.2% | 27.88% | 21.02% | 30.45% | 25.98% | 19.27%
Peak electricity reduction
| Houston-2A | Phoenix-2B | Atlanta-3A | San Diego-3B (Coast) | OKC-3B | San Jose-3C | Baltimore-4A | Albuquerque-4B | Seattle-4C | Chicago-5A | Denver-5B | Minneapolis-6A | Helena-6B | Avg.
Medium Office | 14.47% | 14.66% | 23.31% | 9.661% | 33.99% | 7.665% | 31.54% | 20.35% | 36.68% | 36.68% | 34.55% | 34.25% | 37.05% | 25.76%
Small Hotel | 4.988% | 8.873% | 12.37% | 3.672% | 26.95% | 3.617% | 22.92% | 3.774% | 17.81% | 31.88% | 18.83% | 31.88% | 28.88% | 16.65%
School | -3.333% | 7.597% | 8.247% | 5.878% | 12.05% | 12.52% | 13.85% | 12.75% | 5.547% | 14.08% | 15.52% | 10.27% | 9.138% | 9.547%
Baseline Electricity Consumption (MWh)
| Houston-2A | Phoenix-2B | Atlanta-3A | San Diego-3B (Coast) | OKC-3B | San Jose-3C | Baltimore-4A | Albuquerque-4B | Seattle-4C | Chicago-5A | Denver-5B | Minneapolis-6A | Helena-6B | Avg.
Medium Office | 1.571 | 225350 | 187640 | 136340 | 227170 | 119760 | 198230 | 144770 | 142500 | 139160 | 227430 | 159810 | 255000 | 166397.0439
Small Hotel | 278610 | 295870 | 243750 | 203590 | 259080 | 182490 | 242390 | 214350 | 180460 | 268170 | 222260 | 301600 | 244630 | 241326.9231
School | 1618300 | 1681400 | 1177600 | 943400 | 1129600 | 827200 | 968100 | 895900 | 604400 | 924600 | 822100 | 835300 | 643200 | 1005469.2308
GSHP Electricity Consupmtion (MWh)
| Houston-2A | Phoenix-2B | Atlanta-3A | San Diego-3B (Coast) | OKC-3B | San Jose-3C | Baltimore-4A | Albuquerque-4B | Seattle-4C | Chicago-5A | Denver-5B | Minneapolis-6A | Helena-6B | Avg.
Medium Office | 194520 | 233400 | 157640 | 140370 | 157160 | 109560 | 134720 | 129590 | 86210 | 87930 | 134790 | 134790 | 140830 | 141654.6154
Small Hotel | 223470 | 242520 | 184500 | 160930 | 191660 | 136630 | 174410 | 160670 | 127000 | 181830 | 158360 | 195920 | 157880 | 176598.4615
School | 1602600 | 1601400 | 1081300 | 866400 | 1035900 | 731600 | 920200 | 854700 | 588800 | 930600 | 812300 | 952800 | 750000 | 979123.0769

## GHX Comparison
Total GHX Length (ft)
| Houston-2a | Phoenix-2B | Atlanta-3A | San Diego-3B (Coast) | OKC-3B | San Jose-3C | Baltimore-4A | Albuquerque-4B | Seattle-4C | Chicago-5A | Denver-5B | Minneapolis-6A | Helena-6B | Avg.
Medium Office | 42000 | 62100 | 40800 | 36480 | 36720 | 25080 | 33180 | 29250 | 14400 | 16200 | 20400 | 19500 | 23400 | 30731.5385
Small Hotel | 40950 | 76000 | 23760 | 27000 | 20400 | 16200 | 18000 | 18000 | 10800 | 11100 | 11700 | 12210 | 14400 | 23116.9231
School | 136500 | 152000 | 160000 | 160000 | 160000 | 160000 | 160000 | 160000 | 80000 | 126000 | 114000 | 120000 | 87500 | 136615.3846
Length per Ton of cooling capacity (ft/ton) -50th quartile
| Houston-2a | Phoenix-2B | Atlanta-3A | San Diego-3B (Coast) | OKC-3B | San Jose-3C | Baltimore-4A | Albuquerque-4B | Seattle-4C | Chicago-5A | Denver-5B | Minneapolis-6A | Helena-6B | Avg.
Medium Office | 371.6814 | 496.8 | 300 | 325.7143 | 293.76 | 223.9286 | 263.3333 | 252.1552 | 130.9091 | 148.6239 | 135.0993 | 168.1034 | 201.7241 | 254.7564
Small Hotel | 481.7647 | 926.8293 | 297 | 415.3846 | 258.2278 | 257.1429 | 246.5753 | 233.7662 | 158.8235 | 135.3659 | 151.9481 | 138.75 | 205.7143 | 300.561
School | 191.4446 | 221.8978 | 229.2264 | 327.8689 | 266.223 | 287.7698 | 268.4564 | 271.6469 | 178.5714 | 177.4648 | 185.9706 | 189.5735 | 182.2917 | 229.1081
261.4751
Cooling Capacity (tons)
| Houston-2a | Phoenix-2B | Atlanta-3A | San Diego-3B (Coast) | OKC-3B | San Jose-3C | Baltimore-4A | Albuquerque-4B | Seattle-4C | Chicago-5A | Denver-5B | Minneapolis-6A | Helena-6B | Avg.
Medium Office | 113 | 125 | 136 | 112 | 125 | 112 | 126 | 116 | 110 | 109 | 151 | 116 | 116 | 120.5385
Small Hotel | 85 | 82 | 80 | 65 | 79 | 63 | 73 | 77 | 68 | 82 | 77 | 88 | 70 | 76.0769
School | 713 | 685 | 698 | 488 | 601 | 556 | 596 | 589 | 448 | 710 | 613 | 633 | 480 | 600.7692
Max LFT
| Houston-2a | Phoenix-2B | Atlanta-3A | San Diego-3B (Coast) | OKC-3B | San Jose-3C | Baltimore-4A | Albuquerque-4B | Seattle-4C | Chicago-5A | Denver-5B | Minneapolis-6A | Helena-6B | Avg.
Medium Office | 85.3 | 91 | 80.8 | 81 | 80.1 | 80.6 | 80.7 | 80.6 | 81 | 80.6 | 80.4 | 80.6 | 80.7 | 81.8
Small Hotel | 80.9 | 85.5 | 80.2 | 80.2 | 80.6 | 80.4 | 80.4 | 80.3 | 80 | 80.3 | 81 | 80.8 | 66.8 | 79.8
School | 110 | 111.5 | 91.4 | 84.5 | 85.2 | 79.9 | 84 | 80.3 | 80.7 | 80.6 | 81.2 | 80.7 | 78.9 | 86.8385
Min LFT
| Houston-2a | Phoenix-2B | Atlanta-3A | San Diego-3B (Coast) | OKC-3B | San Jose-3C | Baltimore-4A | Albuquerque-4B | Seattle-4C | Chicago-5A | Denver-5B | Minneapolis-6A | Helena-6B | Avg.
Medium Office | 67.8 | 76.3 | 60.6 | 66.3 | 56 | 58.9 | 51.4 | 54.6 | 40.1 | 42.9 | 36.1 | 43.2 | 29.9 | 52.6231
Small Hotel | 70.2 | 77.6 | 62.2 | 66.2 | 57.9 | 60.1 | 53.3 | 57.5 | 50 | 40.9 | 46.7 | 31.9 | 38.6 | 54.8538
School | 67.3 | 77.4 | 58.8 | 67 | 55.1 | 59.5 | 51.1 | 55.2 | 44.9 | 39.5 | 44.2 | 31.2 | 31.3 | 52.5
Length per Ton of cooling capacity (ft/ton) - 25th quartile
| Houston-2a | Phoenix-2B | Atlanta-3A | San Diego-3B (Coast) | OKC-3B | San Jose-3C | Baltimore-4A | Albuquerque-4B | Seattle-4C | Chicago-5A | Denver-5B | Minneapolis-6A | Helena-6B | Avg.
Medium Office | 724.7788 | 842.4 | 352.9412 | 407.1429 | 345.6 | 300 | 304.7619 | 362.069 | 158.1818 | 181.6514 | 147.0199 | 206.8966 | 239.2241 | 351.7436
Small Hotel | 720.5882 | 1219.5122 | 337.5 | 664.6154 | 322.7848 | 369.0476 | 295.8904 | 288.3117 | 235.2941 | 151.2195 | 189.9351 | 172.8409 | 208 | 398.1185
School | 224.4039 | 233.5766 | 229.2264 | 327.8689 | 266.223 | 287.7698 | 268.4564 | 271.6469 | 227.6786 | 191.5493 | 221.8597 | 221.169 | 237.5 | 246.8406
332.2342
Length per Ton of cooling capacity (ft/ton) - 75th quartile
| Houston-2a | Phoenix-2B | Atlanta-3A | San Diego-3B (Coast) | OKC-3B | San Jose-3C | Baltimore-4A | Albuquerque-4B | Seattle-4C | Chicago-5A | Denver-5B | Minneapolis-6A | Helena-6B | Avg.
Medium Office | 477.8761 | 777.6 | 266.5441 | 249.1071 | 241.92 | 166.0714 | 228.5714 | 191.3793 | 117.2727 | 126.6055 | 123.1788 | 142.2414 | 172.4138 | 252.3678
Small Hotel | 364.7059 | 1219.5122 | 232.5 | 292.3077 | 216.4557 | 190.4762 | 213.6986 | 166.2338 | 132.3529 | 120.7317 | 128.5714 | 119.6591 | 154.2857 | 273.1916
School | 224.4039 | 233.5766 | 229.2264 | 327.8689 | 266.223 | 220.3237 | 268.4564 | 213.9219 | 165.1786 | 172.5352 | 161.5008 | 165.8768 | 137.5 | 214.3532
246.6376