## Values to Use in DW Diffusion
Values to Use in DW Model
Turbine Sample Description | Cost ($/kW) | Min Height (m) | Ref Height (m) | Max Height (m) | Tower Height Adjust. ($/kW/m) | [13 empty] | Rated Power (kW) | LN of Unit Cost | Unit Cost ($/kW)
Turbine 2.4 - 2.5 kW | 8.78 | 14 | 14 | 30 | TBD | [13 empty] | 2.4 | 2.1725 | 8.78
Turbines 5-6 kW | 7.79 | 24 | 30 | 37 | TBD | [13 empty] | 5 | 2.0528 | 7.79
Turbines 10 kW | 7.64 | 30 | 37 | 43 | TBD | [13 empty] | 10 | 2.0334 | 7.64
Turbines 20 kW | 7.25 | 30 | 37 | 43 | TBD | [13 empty] | 20 | 1.981 | 7.25
Turbines 50 kW | 6.4 | 30 | 37 | 43 | TBD | [13 empty] | 50 | 1.8563 | 6.4
Turbines 100 kW | 5.37 | 37 | 37 | 50 | TBD | [13 empty] | 100 | 1.6808 | 5.37
Turbines 600-900 kW | 2.48
Turbines 600 kW |  | 50 | 50 | 70 | TBD
Turbines 900 kW |  | 55 | 65 | 80 | TBD
Turbines 1500-1600 kW | 1.81 | 70 | 80 | 100 | TBD
BACKUP DATA
Tower Height (# of Projects)
Turbine Sample Description | Cost ($/kW) | Min Height (m) | Ref Height (m) | Max Height (m) |  | 9m-12m | 14m | 15m-17m | 18m | 23m-24m | 30m | 34m | 37m | 43m | 50m | 55m | 75m | 80m
1603 Database
Turbine 2.4 - 2.5 kW | 8.78 | 14 | 14 | 14 |  | 3 | 13 | 2 | 2 |  |  |  | 2
Turbines 5-6 kW | 7.79 | 24 | 24 | 37 |  | 1 |  |  |  |  | 1 |  | 1
Turbines 10 kW | 7.64 | 30 | 37 | 43 |  | 1 | 3 |  | 2 | 4 | 15 | 2 | 29 | 9
Turbines 20 kW | 5.59 | 30 | 37 | 43 | [5 empty] | 1 | 8 |  | 10
Turbines 50 kW | 6.61 | 30 | 43 | 43 | [6 empty] | 4 | 1 | 5 | 30
Turbines 100 kW | 5.37 | 37 | 37 | 50 | [8 empty] | 23
Turbines 600-900 kW | 2.48
Turbines 600 kW | 2.6 | 50 | 50 | 70 | [10 empty] | 2
Turbines 750 kW | 3.61 | 50 | 50 | 70 | [10 empty] | 1
Turbines 850 kW | 2.71 | 55 | 55 | 80 | [11 empty] | 1
Turbines 900 kW | 2.39 | 60 | 75 | 80 | [12 empty] | 3
Turbines 1500-1600 kW | 1.81 | 70 | 80 | 80 | [13 empty] | 1
Notes
o Unit cost of 20 kW and 50 kW turbines adjusted to remove cost anomalies. (Cost of 20 kW increased, and cost of 50 kW slightly decreased to move costs to near the overall cost vs rated power trendline.
o Reference height is the hub height for which the listed cost applies.
o Tower height adjustment: used to adjust the cost for differenct hub heights.
o Turbines in the range 600 kW - 900 kW have the same unit cost, but different reference heights.

## TO_MODEL
| From Data | [5 empty] | Model (proposed)
Turbine Sample Description | Cost ($/kW) | Min Height (m) | Ref Height (m) | Max Height (m) | Tower Height Adjust. ($/kW/m) | Tower Height Adjust. ($/m) | size (kW) | Cost ($/kW) | h1 | h2 | h3 | h4 | Tower h adjust ($/kW/m) | LN Tower h adjust ($/kW/m)
Turbine 2.4 - 2.5 kW | 8.78 | 14 | 14 | 30 | 230 | 550 | 2.5 | 8.78 | 30 |  |  |  | 230 | 5.4381 | 21950
Turbines 5-6 kW | 7.79 | 24 | 30 | 37 | 130 |  | 5 | 7.79 | 30 | 40 |  |  | 130 | 4.8675 | 5750
Turbines 10 kW | 7.64 | 30 | 37 | 43 | 80 | 800 | 10 | 7.64 | 30 | 40 | 50 |  | 80 | 4.382
Turbines 20 kW | 7.25 | 30 | 37 | 43 |  |  | 20 | 7.25 | 30 | 40 | 50 |  | 37.5965
Turbines 50 kW | 6.4 | 30 | 37 | 43 |  |  | 50 | 6.4 | 30 | 40 | 50 |  | 16.4214
Turbines 100 kW | 5.37 | 37 | 37 | 50 | 8.4 | 840 | 100 | 5.37 |  | 40 | 50 |  | 8.4 | 2.1282
Turbines 600-900 kW | 2.48 | [5 empty] | 250 | fit |  |  | 50 |  | 7.2939
Turbines 600 kW |  | 50 | 50 | 70 |  |  | 500 | fit |  |  | 50 | 80 | 6.5464
Turbines 900 kW |  | 55 | 65 | 80 |  |  | 750 | 2.48 |  |  | 50 | 80 | 6.1451
Turbines 1500-1600 kW | 1.81 | 70 | 80 | 100 | 5.5 |  | 1500 | 1.81 |  |  |  | 80 | 5.5 | 1.7047