## Houston-2A
Houston-2A Building Comparison
1.348 | Btu/h-ft-F | Groud thermal conductivity
Baseline | [7 empty] | GSHP | [7 empty] | Savings | [7 empty] | Savings Percentage | [7 empty] | Ground & GHX
Building Type | Baseline Electricity consumption (kWh) MC | Baseline Natural gas consumption (MBTU) MC | Baseline Site energy (MBTU) MC | Baseline Source energy (MBTU) MC | Baseline Carbon emissions (Mt) MC | Baseline Energy Cost ($) MC | Baseline Peak electricity demand (kW) MC | Building Type | GSHP Electricity consumption (kWh) MC | GSHP Natural gas consumption (MBTU) MC | GSHP Site energy (MBTU) MC | GSHP Source energy (MBTU) MC | GSHP Carbon emissions (Mt) MC | GSHP Energy Cost ($) MC | GSHP Peak electricity demand (kW) MC | Building Tye | Electricity consumption (kWh) MC | Natural gas consumption (MBTU) MC | Site energy (MBTU) MC | Source energy (MBTU) MC | Carbon emissions (Mt) MC | Energy Cost ($) MC | Peak electricity demand (kW) MC | Building Tye | Electricity consumption (kWh) MC | Natural gas consumption (MBTU) MC | Site energy (MBTU) MC | Source energy (MBTU) MC | Carbon emissions (Mt) MC | Energy Cost ($) MC | Peak electricity demand (kW) MC | Building Tye | Total GHX Length | Cooling capacity (ton) | Length per Ton of Capacity (ft/ton) | Max LFT (F) | Min LFT (F)
Medium Office | 223361 | 0.025 | 762.3561 | 2624.7333 | 176.2895 | 18233.8905 | 204.251 | Medium Office | 192660.86 | 0 | 657.5515 | 2263.9499 | 152.0577 | 15727.5482 | 168.082 | Medium Office | 30700.14 | 0.025 | 104.8046 | 360.7834 | 24.2318 | 2506.3423 | 36.169 | Medium Office | 13.74% | 100% | 13.75% | 13.75% | 13.75% | 13.75% | 17.71% | Medium Office | 42000 | 1352.71 | 372.5854 | 85.3 | 68.8
Small Hotel | 278610 | 73.05 | 1023.9459 | 3353.7053 | 224.8899 | 23324.4869 | 160.251 | Small Hotel | 223470 | 66.48 | 829.1831 | 2698.583 | 180.9212 | 18772.9104 | 110.701 | Small Hotel | 55140 | 6.57 | 194.7628 | 655.1223 | 43.9687 | 4551.5765 | 49.55 | Small Hotel | 19.79% | 8.994% | 19.02% | 19.53% | 19.55% | 19.51% | 30.92% | Small Hotel | 40950 | 85 | 481.7647 | 80.9 | 70.2
School | 1618300 | 690.6 | 6213.8579 | 19770.7121 | 1324.4827 | 137646.4303 | 1119.92 | School | 1329300 | 0 | 4536.9009 | 15620.5498 | 1049.151 | 108515.19 | 965.721 | School | 289000 | 690.6 | 1676.957 | 4150.1624 | 275.3317 | 29131.2403 | 154.199 | School | 17.86% | 100% | 26.99% | 20.99% | 20.79% | 21.16% | 13.77% | School | 480000 | 713 | 673.2118 | 80.5 | 70.7
building type 4 | [7 empty] | building type 4 | [7 empty] | building type 4 | [7 empty] | building type 4 | [7 empty] | building type 4
building type 5 | [7 empty] | building type 5 | [7 empty] | building type 5 | [7 empty] | building type 5 | [7 empty] | building type 5
building type 6 | [7 empty] | building type 6 | [7 empty] | building type 6 | [7 empty] | building type 6 | [7 empty] | building type 6
building type 7 | [7 empty] | building type 7 | [7 empty] | building type 7 | [7 empty] | building type 7 | [7 empty] | building type 7
building type 8 | [7 empty] | building type 8 | [7 empty] | building type 8 | [7 empty] | building type 8 | [7 empty] | building type 8
building type 9 | [7 empty] | building type 9 | [7 empty] | building type 9 | [7 empty] | building type 9 | [7 empty] | building type 9
building type 10 | [7 empty] | building type 10 | [7 empty] | building type 10 | [7 empty] | building type 10 | [7 empty] | building type 10
building type 11 | [7 empty] | building type 11 | [7 empty] | building type 11 | [7 empty] | building type 11 | [7 empty] | building type 11
building type 12 | [7 empty] | building type 12 | [7 empty] | building type 12 | [7 empty] | building type 12 | [7 empty] | building type 12
building type 13 | [7 empty] | building type 13 | [7 empty] | building type 13 | [7 empty] | building type 13 | [7 empty] | building type 13
building type 14 | [7 empty] | building type 14 | [7 empty] | building type 14 | [7 empty] | building type 14 | [7 empty] | building type 14
building type 15 | [7 empty] | building type 15 | [7 empty] | building type 15 | [7 empty] | building type 15 | [7 empty] | building type 15
building type 16 | [7 empty] | building type 16 | [7 empty] | building type 16 | [7 empty] | building type 16 | [7 empty] | building type 16
1.013 | Btu/h-ft-F | Groud thermal conductivity
Baseline | [7 empty] | GSHP | [7 empty] | Savings | [7 empty] | Savings Percentage | [7 empty] | Ground & GHX
Building Type | Baseline Electricity consumption (kWh) LC | Baseline Natural gas consumption (MBTU) LC | Baseline Site energy (MBTU) LC | Baseline Source energy (MBTU) LC | Baseline Carbon emissions (Mt) LC | Baseline Energy Cost ($) LC | Baseline Peak electricity demand (kW) LC | Building Type | GSHP Electricity consumption (kWh) LC | GSHP Natural gas consumption (MBTU) LC | GSHP Site energy (MBTU) LC | GSHP Source energy (MBTU) LC | GSHP Carbon emissions (Mt) LC | GSHP Energy Cost ($) LC | GSHP Peak electricity demand (kW) LC | Building Tye | Electricity consumption (kWh) LC | Natural gas consumption (MBTU) LC | Site energy (MBTU) LC | Source energy (MBTU) LC | Carbon emissions (Mt) LC | Energy Cost ($) LC | Peak electricity demand (kW) LC | Building Tye | Electricity consumption (kWh) LC | Natural gas consumption (MBTU) LC | Site energy (MBTU) LC | Source energy (MBTU) LC | Carbon emissions (Mt) LC | Energy Cost ($) LC | Peak electricity demand (kW) LC | Building Tye | Total GHX Length | Cooling capacity (ton) | Length per Ton of Capacity (ft/ton) | Max LFT (F) | Min LFT (F)
Medium Office | 223361 | 0.025 | 762.3561 | 2624.7333 | 176.2895 | 18233.8905 | 204.251 | Medium Office | 190740 | 0 | 650.9956 | 2241.3779 | 150.5417 | 15.5707 | 170.849 | Medium Office | 32621 | 0.025 | 111.3605 | 383.3553 | 25.7479 | 18218.3198 | 33.402 | Medium Office | 14.6% | 100% | 14.61% | 14.61% | 14.61% | 99.91% | 16.35% | Medium Office | 42000 | 1352.71 | 372.5854 | 85.3 | 68.8
Small Hotel | 278610 | 73.05 | 1023.9459 | 3353.7053 | 224.8899 | 23324.4869 | 160.251 | Small Hotel | 222570 | 66.48 | 826.1114 | 2688.0071 | 180.2109 | 18699.4404 | 110.026 | Small Hotel | 56040 | 6.57 | 197.8345 | 665.6982 | 44.679 | 4625.0465 | 50.225 | Small Hotel | 20.11% | 8.994% | 19.32% | 19.85% | 19.87% | 19.83% | 31.34% | Small Hotel | 61250 | 85 | 720.5882 | 79.8 | 70.6
School | 1618300 | 690.6 | 6213.8579 | 19770.7121 | 1324.4827 | 137646.4303 | 1119.92 | School | 1614200 | 0 | 5509.2646 | 18968.398 | 1274.0085 | 131772.5267 | 1134.33 | School | 4100 | 690.6 | 704.5933 | 802.3141 | 50.4742 | 5873.9037 | -14.41 | School | 0.2534% | 100% | 11.34% | 4.058% | 3.811% | 4.267% | -1.287% | School | 160000 | 713 | 224.4039 | 110.8 | 68.1
building type 4 | [7 empty] | building type 4 | [7 empty] | building type 4 | [7 empty] | building type 4 | [7 empty] | building type 4
building type 5 | [7 empty] | building type 5 | [7 empty] | building type 5 | [7 empty] | building type 5 | [7 empty] | building type 5
building type 6 | [7 empty] | building type 6 | [7 empty] | building type 6 | [7 empty] | building type 6 | [7 empty] | building type 6
building type 7 | [7 empty] | building type 7 | [7 empty] | building type 7 | [7 empty] | building type 7 | [7 empty] | building type 7
building type 8 | [7 empty] | building type 8 | [7 empty] | building type 8 | [7 empty] | building type 8 | [7 empty] | building type 8
building type 9 | [7 empty] | building type 9 | [7 empty] | building type 9 | [7 empty] | building type 9 | [7 empty] | building type 9
building type 10 | [7 empty] | building type 10 | [7 empty] | building type 10 | [7 empty] | building type 10 | [7 empty] | building type 10
building type 11 | [7 empty] | building type 11 | [7 empty] | building type 11 | [7 empty] | building type 11 | [7 empty] | building type 11
building type 12 | [7 empty] | building type 12 | [7 empty] | building type 12 | [7 empty] | building type 12 | [7 empty] | building type 12
building type 13 | [7 empty] | building type 13 | [7 empty] | building type 13 | [7 empty] | building type 13 | [7 empty] | building type 13
building type 14 | [7 empty] | building type 14 | [7 empty] | building type 14 | [7 empty] | building type 14 | [7 empty] | building type 14
building type 15 | [7 empty] | building type 15 | [7 empty] | building type 15 | [7 empty] | building type 15 | [7 empty] | building type 15
building type 16 | [7 empty] | building type 16 | [7 empty] | building type 16 | [7 empty] | building type 16 | [7 empty] | building type 16
1.783 | Btu/h-ft-F | Groud thermal conductivity
Baseline | [7 empty] | GSHP | [7 empty] | Savings | [7 empty] | Savings Percentage | [7 empty] | Ground & GHX
Building Type | Baseline Electricity consumption (kWh) HC | Baseline Natural gas consumption (MBTU) HC | Baseline Site energy (MBTU) HC | Baseline Source energy (MBTU) HC | Baseline Carbon emissions (Mt) HC | Baseline Energy Cost ($) HC | Baseline Peak electricity demand (kW) HC | Building Type | GSHP Electricity consumption (kWh) HC | GSHP Natural gas consumption (MBTU) HC | GSHP Site energy (MBTU) HC | GSHP Source energy (MBTU) HC | GSHP Carbon emissions (Mt) HC | GSHP Energy Cost ($) HC | GSHP Peak electricity demand (kW) HC | Building Tye | Electricity consumption (kWh) HC | Natural gas consumption (MBTU) HC | Site energy (MBTU) HC | Source energy (MBTU) HC | Carbon emissions (Mt) HC | Energy Cost ($) HC | Peak electricity demand (kW) HC | Building Tye | Electricity consumption (kWh) | Natural gas consumption (MBTU) | Site energy (MBTU) | Source energy (MBTU) | Carbon emissions (Mt) | Energy Cost ($) | Peak electricity demand (kW) | Building Tye | Total GHX Length | Cooling capacity (ton) | Length per Ton of Capacity (ft/ton) | Max LFT (F) | Min LFT (F)
Medium Office | 223361 | 0.025 | 762.3561 | 2624.7333 | 176.2895 | 18233.8905 | 204.251 | Medium Office | 187190 | 0 | 638.8795 | 2199.662 | 147.7398 | 15280.9437 | 169.512 | Medium Office | 36171 | 0.025 | 123.4766 | 425.0712 | 28.5497 | 2952.9468 | 34.739 | Medium Office | 16.19% | 100% | 16.2% | 16.19% | 16.19% | 16.19% | 17.01% | Medium Office | 42000 | 1352.71 | 372.5854 | 85.3 | 68.8
Small Hotel | 278610 | 73.05 | 1023.9459 | 3353.7053 | 224.8899 | 23324.4869 | 160.251 | Small Hotel | 221480 | 66.48 | 822.3912 | 2675.1986 | 179.3506 | 18610.4601 | 110.023 | Small Hotel | 57130 | 6.57 | 201.5547 | 678.5067 | 45.5393 | 4714.0268 | 50.228 | Small Hotel | 20.51% | 8.994% | 19.68% | 20.23% | 20.25% | 20.21% | 31.34% | Small Hotel | 31000 | 85 | 364.7059 | 79.9 | 69.3
School | 1618300 | 690.6 | 6213.8579 | 19770.7121 | 1324.4827 | 137646.4303 | 1119.92 | School | 1490800 | 0 | 5088.1004 | 17518.3297 | 1176.615 | 121698.9733 | 1073.25 | School | 127500 | 690.6 | 1125.7575 | 2252.3825 | 147.8677 | 15947.457 | 46.67 | School | 7.879% | 100% | 18.12% | 11.39% | 11.16% | 11.59% | 4.167% | School | 160000 | 713 | 224.4039 | 98.1 | 66.9
building type 4 | [7 empty] | building type 4 | [7 empty] | building type 4 | [7 empty] | building type 4 | [7 empty] | building type 4
building type 5 | [7 empty] | building type 5 | [7 empty] | building type 5 | [7 empty] | building type 5 | [7 empty] | building type 5
building type 6 | [7 empty] | building type 6 | [7 empty] | building type 6 | [7 empty] | building type 6 | [7 empty] | building type 6
building type 7 | [7 empty] | building type 7 | [7 empty] | building type 7 | [7 empty] | building type 7 | [7 empty] | building type 7
building type 8 | [7 empty] | building type 8 | [7 empty] | building type 8 | [7 empty] | building type 8 | [7 empty] | building type 8
building type 9 | [7 empty] | building type 9 | [7 empty] | building type 9 | [7 empty] | building type 9 | [7 empty] | building type 9
building type 10 | [7 empty] | building type 10 | [7 empty] | building type 10 | [7 empty] | building type 10 | [7 empty] | building type 10
building type 11 | [7 empty] | building type 11 | [7 empty] | building type 11 | [7 empty] | building type 11 | [7 empty] | building type 11
building type 12 | [7 empty] | building type 12 | [7 empty] | building type 12 | [7 empty] | building type 12 | [7 empty] | building type 12
building type 13 | [7 empty] | building type 13 | [7 empty] | building type 13 | [7 empty] | building type 13 | [7 empty] | building type 13
building type 14 | [7 empty] | building type 14 | [7 empty] | building type 14 | [7 empty] | building type 14 | [7 empty] | building type 14
building type 15 | [7 empty] | building type 15 | [7 empty] | building type 15 | [7 empty] | building type 15 | [7 empty] | building type 15
building type 16 | [7 empty] | building type 16 | [7 empty] | building type 16 | [7 empty] | building type 16 | [7 empty] | building type 16

## Phoenix-2B
Phoenix-2B Building Comparison
0.917 | Btu/h-ft-F | Groud thermal conductivity
Baseline | [7 empty] | GSHP | [7 empty] | Savings | [7 empty] | Savings Percentage | [7 empty] | Ground & GHX
Building Type | Baseline Electricity consumption (kWh) MC | Baseline Natural gas consumption (MBTU) MC | Baseline Site energy (MBTU) MC | Baseline Source energy (MBTU) MC | Baseline Carbon emissions (Mt) MC | Baseline Energy Cost ($) MC | Baseline Peak electricity demand (kW) MC | Building Type | GSHP Electricity consumption (kWh) MC | GSHP Natural gas consumption (MBTU) MC | GSHP Site energy (MBTU) MC | GSHP Source energy (MBTU) MC | GSHP Carbon emissions (Mt) MC | GSHP Energy Cost ($) MC | GSHP Peak electricity demand (kW) MC | Building Tye | Electricity consumption (kWh) MC | Natural gas consumption (MBTU) MC | Site energy (MBTU) MC | Source energy (MBTU) MC | Carbon emissions (Mt) MC | Energy Cost ($) MC | Peak electricity demand (kW) MC | Building Tye | Electricity consumption (kWh) MC | Natural gas consumption (MBTU) MC | Site energy (MBTU) MC | Source energy (MBTU) MC | Carbon emissions (Mt) MC | Energy Cost ($) MC | Peak electricity demand (kW) MC | Building Tye | Total GHX Length | Cooling capacity (ton) | Length per Ton of Capacity (ft/ton) | Max LFT (F) | Min LFT (F)
Medium Office | 225348 | 0.001 | 769.1137 | 2648.0562 | 177.8561 | 22649.3519 | 215.824 | Medium Office | 232689.71 |  | 794.17 | 2734.3272 | 183.6505 | 23387.2549 | 176.863 | Medium Office | -7341.71 | 0.001 | -25.0563 | -86.271 | -5.7944 | -737.903 | 38.961 | Medium Office | -3.258% | 100% | -3.258% | -3.258% | -3.258% | -3.258% | 18.05% | Medium Office | 62100 | 1496.87 | 497.8388 | 91 | 76.3
Small Hotel | 295870 | 63.41 | 1073.2143 | 3546 | 237.853 | 30377.0011 | 128.913 | Small Hotel | 242520 | 62.18 | 889.9008 | 2917.7431 | 195.6623 | 25002.4933 | 117.474 | Small Hotel | 53350 | 1.23 | 183.3136 | 628.2568 | 42.1907 | 5374.5078 | 11.439 | Small Hotel | 18.03% | 1.94% | 17.08% | 17.72% | 17.74% | 17.69% | 8.873% | Small Hotel | 76000 | 82 | 926.8293 | 85.5 | 77.6
School | 1681400 | 465.7 | 6204.3182 | 20266.6069 | 1358.9009 | 173715.3177 | 1205.693 | School | 1422000 | 0 | 4853.286 | 16709.8637 | 1122.3145 | 142922.85 | 939.634 | School | 259400 | 465.7 | 1351.0322 | 3556.7432 | 236.5863 | 30792.4677 | 266.059 | School | 15.43% | 100% | 21.78% | 17.55% | 17.41% | 17.73% | 22.07% | School | 800000 | 685 | 1167.8832 | 85.2 | 78.7
building type 4 | [7 empty] | building type 4 | [7 empty] | building type 4 | [7 empty] | building type 4 | [7 empty] | building type 4
building type 5 | [7 empty] | building type 5 | [7 empty] | building type 5 | [7 empty] | building type 5 | [7 empty] | building type 5
building type 6 | [7 empty] | building type 6 | [7 empty] | building type 6 | [7 empty] | building type 6 | [7 empty] | building type 6
building type 7 | [7 empty] | building type 7 | [7 empty] | building type 7 | [7 empty] | building type 7 | [7 empty] | building type 7
building type 8 | [7 empty] | building type 8 | [7 empty] | building type 8 | [7 empty] | building type 8 | [7 empty] | building type 8
building type 9 | [7 empty] | building type 9 | [7 empty] | building type 9 | [7 empty] | building type 9 | [7 empty] | building type 9
building type 10 | [7 empty] | building type 10 | [7 empty] | building type 10 | [7 empty] | building type 10 | [7 empty] | building type 10
building type 11 | [7 empty] | building type 11 | [7 empty] | building type 11 | [7 empty] | building type 11 | [7 empty] | building type 11
building type 12 | [7 empty] | building type 12 | [7 empty] | building type 12 | [7 empty] | building type 12 | [7 empty] | building type 12
building type 13 | [7 empty] | building type 13 | [7 empty] | building type 13 | [7 empty] | building type 13 | [7 empty] | building type 13
building type 14 | [7 empty] | building type 14 | [7 empty] | building type 14 | [7 empty] | building type 14 | [7 empty] | building type 14
building type 15 | [7 empty] | building type 15 | [7 empty] | building type 15 | [7 empty] | building type 15 | [7 empty] | building type 15
building type 16 | [7 empty] | building type 16 | [7 empty] | building type 16 | [7 empty] | building type 16 | [7 empty] | building type 16
0.576 | Btu/h-ft-F | Groud thermal conductivity
Baseline | [7 empty] | GSHP | [7 empty] | Savings | [7 empty] | Savings Percentage | [7 empty] | Ground & GHX
Building Type | Baseline Electricity consumption (kWh) LC | Baseline Natural gas consumption (MBTU) LC | Baseline Site energy (MBTU) LC | Baseline Source energy (MBTU) LC | Baseline Carbon emissions (Mt) LC | Baseline Energy Cost ($) LC | Baseline Peak electricity demand (kW) LC | Building Type | GSHP Electricity consumption (kWh) LC | GSHP Natural gas consumption (MBTU) LC | GSHP Site energy (MBTU) LC | GSHP Source energy (MBTU) LC | GSHP Carbon emissions (Mt) LC | GSHP Energy Cost ($) LC | GSHP Peak electricity demand (kW) LC | Building Tye | Electricity consumption (kWh) LC | Natural gas consumption (MBTU) LC | Site energy (MBTU) LC | Source energy (MBTU) LC | Carbon emissions (Mt) LC | Energy Cost ($) LC | Peak electricity demand (kW) LC | Building Tye | Electricity consumption (kWh) LC | Natural gas consumption (MBTU) LC | Site energy (MBTU) LC | Source energy (MBTU) LC | Carbon emissions (Mt) LC | Energy Cost ($) LC | Peak electricity demand (kW) LC | Building Tye | Total GHX Length | Cooling capacity (ton) | Length per Ton of Capacity (ft/ton) | Max LFT (F) | Min LFT (F)
Medium Office | 225348000 | 1 | 769112.725 | 2648056.2007 | 177856.1405 | 22649.3519 | 215.824 | Medium Office | 240170 | 0 | 819.7002 | 2822.2278 | 189.5543 | 24139.0864 | 186.241 | Medium Office | 225107830 | 1 | 768293.0248 | 2645233.9729 | 177666.5862 | -1489.7345 | 29.583 | Medium Office | 99.89% | 100% | 99.89% | 99.89% | 99.89% | -6.577% | 13.71% | Medium Office | 105300 | 125 | 842.4 | 92.9 | 80
Small Hotel | 295870 | 63.41 | 1073.2143 | 3546 | 237.853 | 30377.0011 | 128.913 | Small Hotel | 248760 | 62.18 | 911.1979 | 2991.0691 | 200.5872 | 25629.6653 | 119.495 | Small Hotel | 47110 | 1.23 | 162.0164 | 554.9308 | 37.2657 | 4747.3358 | 9.418 | Small Hotel | 15.92% | 1.94% | 15.1% | 15.65% | 15.67% | 15.63% | 7.306% | Small Hotel | 100000 | 82 | 1219.5122 | 89.3 | 80.2
School | 1681400 | 465.7 | 6204.3182 | 20266.6069 | 1358.9009 | 173715.3177 | 1205.693 | School | 1556800 | 0 | 5313.3584 | 18293.893 | 1228.7055 | 156471.3733 | 1060.703 | School | 124600 | 465.7 | 890.9598 | 1972.7139 | 130.1953 | 17243.9443 | 144.99 | School | 7.41% | 100% | 14.36% | 9.734% | 9.581% | 9.927% | 12.03% | School | 160000 | 685 | 233.5766 | 119.2 | 80.3
building type 4 | [7 empty] | building type 4 | [7 empty] | building type 4 | [7 empty] | building type 4 | [7 empty] | building type 4
building type 5 | [7 empty] | building type 5 | [7 empty] | building type 5 | [7 empty] | building type 5 | [7 empty] | building type 5
building type 6 | [7 empty] | building type 6 | [7 empty] | building type 6 | [7 empty] | building type 6 | [7 empty] | building type 6
building type 7 | [7 empty] | building type 7 | [7 empty] | building type 7 | [7 empty] | building type 7 | [7 empty] | building type 7
building type 8 | [7 empty] | building type 8 | [7 empty] | building type 8 | [7 empty] | building type 8 | [7 empty] | building type 8
building type 9 | [7 empty] | building type 9 | [7 empty] | building type 9 | [7 empty] | building type 9 | [7 empty] | building type 9
building type 10 | [7 empty] | building type 10 | [7 empty] | building type 10 | [7 empty] | building type 10 | [7 empty] | building type 10
building type 11 | [7 empty] | building type 11 | [7 empty] | building type 11 | [7 empty] | building type 11 | [7 empty] | building type 11
building type 12 | [7 empty] | building type 12 | [7 empty] | building type 12 | [7 empty] | building type 12 | [7 empty] | building type 12
building type 13 | [7 empty] | building type 13 | [7 empty] | building type 13 | [7 empty] | building type 13 | [7 empty] | building type 13
building type 14 | [7 empty] | building type 14 | [7 empty] | building type 14 | [7 empty] | building type 14 | [7 empty] | building type 14
building type 15 | [7 empty] | building type 15 | [7 empty] | building type 15 | [7 empty] | building type 15 | [7 empty] | building type 15
building type 16 | [7 empty] | building type 16 | [7 empty] | building type 16 | [7 empty] | building type 16 | [7 empty] | building type 16
1.46 | Btu/h-ft-F | Groud thermal conductivity
Baseline | [7 empty] | GSHP | [7 empty] | Savings | [7 empty] | Savings Percentage | [7 empty] | Ground & GHX
Building Type | Baseline Electricity consumption (kWh) HC | Baseline Natural gas consumption (MBTU) HC | Baseline Site energy (MBTU) HC | Baseline Source energy (MBTU) HC | Baseline Carbon emissions (Mt) HC | Baseline Energy Cost ($) HC | Baseline Peak electricity demand (kW) HC | Building Type | GSHP Electricity consumption (kWh) HC | GSHP Natural gas consumption (MBTU) HC | GSHP Site energy (MBTU) HC | GSHP Source energy (MBTU) HC | GSHP Carbon emissions (Mt) HC | GSHP Energy Cost ($) HC | GSHP Peak electricity demand (kW) HC | Building Tye | Electricity consumption (kWh) HC | Natural gas consumption (MBTU) HC | Site energy (MBTU) HC | Source energy (MBTU) HC | Carbon emissions (Mt) HC | Energy Cost ($) HC | Peak electricity demand (kW) HC | Building Tye | Electricity consumption (kWh) | Natural gas consumption (MBTU) | Site energy (MBTU) | Source energy (MBTU) | Carbon emissions (Mt) | Energy Cost ($) | Peak electricity demand (kW) | Building Tye | Total GHX Length | Cooling capacity (ton) | Length per Ton of Capacity (ft/ton) | Max LFT (F) | Min LFT (F)
Medium Office | 225348000 | 1 | 769112.725 | 2648056.2007 | 177856.1405 | 22649.3519 | 215.824 | Medium Office | 222450 | 0 | 759.2218 | 2614.0008 | 175.5688 | 22358.0788 | 174.824 | Medium Office | 225125550 | 1 | 768353.5032 | 2645442.1999 | 177680.5717 | 291.2731 | 41 | Medium Office | 99.9% | 100% | 99.9% | 99.9% | 99.9% | 1.286% | 19% | Medium Office | 97200 | 125 | 777.6 | 83.3 | 35
Small Hotel | 295870 | 63.41 | 1073.2143 | 3546 | 237.853 | 30377.0011 | 128.913 | Small Hotel | 236560 | 62.18 | 869.5593 | 2847.7074 | 190.9584 | 24403.4636 | 115.331 | Small Hotel | 59310 | 1.23 | 203.655 | 698.2925 | 46.8946 | 5973.5374 | 13.582 | Small Hotel | 20.05% | 1.94% | 18.98% | 19.69% | 19.72% | 19.66% | 10.54% | Small Hotel | 100000 | 82 | 1219.5122 | 81.4 | 76
School | 1681400 | 465.7 | 6204.3182 | 20266.6069 | 1358.9009 | 173715.3177 | 1205.693 | School | 1577700 | 0 | 5384.6901 | 18539.488 | 1245.2009 | 158571.9975 | 1054.496 | School | 103700 | 465.7 | 819.6281 | 1727.1188 | 113.7 | 15143.3202 | 151.197 | School | 6.167% | 100% | 13.21% | 8.522% | 8.367% | 8.717% | 12.54% | School | 160000 | 685 | 233.5766 | 104.3 | 76.1
building type 4 | [7 empty] | building type 4 | [7 empty] | building type 4 | [7 empty] | building type 4 | [7 empty] | building type 4
building type 5 | [7 empty] | building type 5 | [7 empty] | building type 5 | [7 empty] | building type 5 | [7 empty] | building type 5
building type 6 | [7 empty] | building type 6 | [7 empty] | building type 6 | [7 empty] | building type 6 | [7 empty] | building type 6
building type 7 | [7 empty] | building type 7 | [7 empty] | building type 7 | [7 empty] | building type 7 | [7 empty] | building type 7
building type 8 | [7 empty] | building type 8 | [7 empty] | building type 8 | [7 empty] | building type 8 | [7 empty] | building type 8
building type 9 | [7 empty] | building type 9 | [7 empty] | building type 9 | [7 empty] | building type 9 | [7 empty] | building type 9
building type 10 | [7 empty] | building type 10 | [7 empty] | building type 10 | [7 empty] | building type 10 | [7 empty] | building type 10
building type 11 | [7 empty] | building type 11 | [7 empty] | building type 11 | [7 empty] | building type 11 | [7 empty] | building type 11
building type 12 | [7 empty] | building type 12 | [7 empty] | building type 12 | [7 empty] | building type 12 | [7 empty] | building type 12
building type 13 | [7 empty] | building type 13 | [7 empty] | building type 13 | [7 empty] | building type 13 | [7 empty] | building type 13
building type 14 | [7 empty] | building type 14 | [7 empty] | building type 14 | [7 empty] | building type 14 | [7 empty] | building type 14
building type 15 | [7 empty] | building type 15 | [7 empty] | building type 15 | [7 empty] | building type 15 | [7 empty] | building type 15
building type 16 | [7 empty] | building type 16 | [7 empty] | building type 16 | [7 empty] | building type 16 | [7 empty] | building type 16

## Atlanta-3A
Atlanta-3A Building Comparison
1.243 | Btu/h-ft-F | Groud thermal conductivity
Baseline | [7 empty] | GSHP | [7 empty] | Savings | [7 empty] | Savings Percentage | [7 empty] | Ground & GHX
Building Type | Baseline Electricity consumption (kWh) MC | Baseline Natural gas consumption (MBTU) MC | Baseline Site energy (MBTU) MC | Baseline Source energy (MBTU) MC | Baseline Carbon emissions (Mt) MC | Baseline Energy Cost ($) MC | Baseline Peak electricity demand (kW) MC | Building Type | GSHP Electricity consumption (kWh) MC | GSHP Natural gas consumption (MBTU) MC | GSHP Site energy (MBTU) MC | GSHP Source energy (MBTU) MC | GSHP Carbon emissions (Mt) MC | GSHP Energy Cost ($) MC | GSHP Peak electricity demand (kW) MC | Building Tye | Electricity consumption (kWh) MC | Natural gas consumption (MBTU) MC | Site energy (MBTU) MC | Source energy (MBTU) MC | Carbon emissions (Mt) MC | Energy Cost ($) MC | Peak electricity demand (kW) MC | Building Tye | Electricity consumption (kWh) MC | Natural gas consumption (MBTU) MC | Site energy (MBTU) MC | Source energy (MBTU) MC | Carbon emissions (Mt) MC | Energy Cost ($) MC | Peak electricity demand (kW) MC | Building Tye | Total GHX Length | Cooling capacity (ton) | Length per Ton of Capacity (ft/ton) | Max LFT (F) | Min LFT (F)
Medium Office | 187641 | 0.219 | 640.6377 | 2205.2008 | 148.1108 | 19418.1391 | 219.007 | Medium Office | 151279.36 |  | 516.3165 | 1777.6776 | 119.3973 | 15653.6318 | 160.221 | Medium Office | 36361.64 | 0.219 | 124.3213 | 427.5233 | 28.7134 | 3764.5074 | 58.786 | Medium Office | 19.38% | 100% | 19.41% | 19.39% | 19.39% | 19.39% | 26.84% | Medium Office | 40800 | 1626.94 | 300.933 | 63.3 | 54
Small Hotel | 243750 | 132.2 | 964.1187 | 3008.6587 | 201.4226 | 26483.3753 | 120.764 | Small Hotel | 184680 | 112.1 | 742.4128 | 2292.5803 | 153.4267 | 20186.222 | 106.029 | Small Hotel | 59070 | 20.1 | 221.7059 | 716.0783 | 47.9959 | 6297.1533 | 14.735 | Small Hotel | 24.23% | 15.2% | 23% | 23.8% | 23.83% | 23.78% | 12.2% | Small Hotel | 21600 | 80 | 270 | 80 | 61.7
School | 1177600 | 1298.1 | 5317.2488 | 15255.4545 | 1018.2139 | 134135.142 | 1069.992 | School | 1023000 | 0 | 3491.499 | 12021.2311 | 807.4035 | 105854.925 | 919.908 | School | 154600 | 1298.1 | 1825.7498 | 3234.2235 | 210.8104 | 28280.217 | 150.084 | School | 13.13% | 100% | 34.34% | 21.2% | 20.7% | 21.08% | 14.03% | School | 240000 | 698 | 343.8395 | 81.2 | 61.3
building type 4 | [7 empty] | building type 4 | [7 empty] | building type 4 | [7 empty] | building type 4 | [7 empty] | building type 4
building type 5 | [7 empty] | building type 5 | [7 empty] | building type 5 | [7 empty] | building type 5 | [7 empty] | building type 5
building type 6 | [7 empty] | building type 6 | [7 empty] | building type 6 | [7 empty] | building type 6 | [7 empty] | building type 6
building type 7 | [7 empty] | building type 7 | [7 empty] | building type 7 | [7 empty] | building type 7 | [7 empty] | building type 7
building type 8 | [7 empty] | building type 8 | [7 empty] | building type 8 | [7 empty] | building type 8 | [7 empty] | building type 8
building type 9 | [7 empty] | building type 9 | [7 empty] | building type 9 | [7 empty] | building type 9 | [7 empty] | building type 9
building type 10 | [7 empty] | building type 10 | [7 empty] | building type 10 | [7 empty] | building type 10 | [7 empty] | building type 10
building type 11 | [7 empty] | building type 11 | [7 empty] | building type 11 | [7 empty] | building type 11 | [7 empty] | building type 11
building type 12 | [7 empty] | building type 12 | [7 empty] | building type 12 | [7 empty] | building type 12 | [7 empty] | building type 12
building type 13 | [7 empty] | building type 13 | [7 empty] | building type 13 | [7 empty] | building type 13 | [7 empty] | building type 13
building type 14 | [7 empty] | building type 14 | [7 empty] | building type 14 | [7 empty] | building type 14 | [7 empty] | building type 14
building type 15 | [7 empty] | building type 15 | [7 empty] | building type 15 | [7 empty] | building type 15 | [7 empty] | building type 15
building type 16 | [7 empty] | building type 16 | [7 empty] | building type 16 | [7 empty] | building type 16 | [7 empty] | building type 16
1.068 | Btu/h-ft-F | Groud thermal conductivity
Baseline | [7 empty] | GSHP | [7 empty] | Savings | [7 empty] | Savings Percentage | [7 empty] | Ground & GHX
Building Type | Baseline Electricity consumption (kWh) LC | Baseline Natural gas consumption (MBTU) LC | Baseline Site energy (MBTU) LC | Baseline Source energy (MBTU) LC | Baseline Carbon emissions (Mt) LC | Baseline Energy Cost ($) LC | Baseline Peak electricity demand (kW) LC | Building Type | GSHP Electricity consumption (kWh) LC | GSHP Natural gas consumption (MBTU) LC | GSHP Site energy (MBTU) LC | GSHP Source energy (MBTU) LC | GSHP Carbon emissions (Mt) LC | GSHP Energy Cost ($) LC | GSHP Peak electricity demand (kW) LC | Building Tye | Electricity consumption (kWh) LC | Natural gas consumption (MBTU) LC | Site energy (MBTU) LC | Source energy (MBTU) LC | Carbon emissions (Mt) LC | Energy Cost ($) LC | Peak electricity demand (kW) LC | Building Tye | Electricity consumption (kWh) LC | Natural gas consumption (MBTU) LC | Site energy (MBTU) LC | Source energy (MBTU) LC | Carbon emissions (Mt) LC | Energy Cost ($) LC | Peak electricity demand (kW) LC | Building Tye | Total GHX Length | Cooling capacity (ton) | Length per Ton of Capacity (ft/ton) | Max LFT (F) | Min LFT (F)
Medium Office | 187641000 | 219 | 640418.952 | 2205200.8457 | 148110.775 | 19418.1391 | 219.007 | Medium Office | 157150 | 0 | 536.3529 | 1846.6632 | 124.0308 | 16261.0962 | 167.079 | Medium Office | 187483850 | 219 | 639882.5991 | 2203354.1825 | 147986.7443 | 3157.0429 | 51.928 | Medium Office | 99.92% | 100% | 99.92% | 99.92% | 99.92% | 16.26% | 23.71% | Medium Office | 48000 | 136 | 352.9412 | 79.9 | 61.6
Small Hotel | 243750 | 132.2 | 964.1187 | 3008.6587 | 201.4226 | 26483.3753 | 120.764 | Small Hotel | 184760 | 112.1 | 742.6859 | 2293.5204 | 153.4898 | 20194.5 | 105.804 | Small Hotel | 58990 | 20.1 | 221.4329 | 715.1383 | 47.9328 | 6288.8753 | 14.96 | Small Hotel | 24.2% | 15.2% | 22.97% | 23.77% | 23.8% | 23.75% | 12.39% | Small Hotel | 27000 | 80 | 337.5 | 80.1 | 62.9
School | 1177600 | 1298.1 | 5317.2488 | 15255.4545 | 1018.2139 | 134135.142 | 1069.992 | School | 1101900 | 0 | 3760.7847 | 12948.3817 | 869.6754 | 114019.1025 | 998.494 | School | 75700 | 1298.1 | 1556.4641 | 2307.0728 | 148.5386 | 20116.0395 | 71.498 | School | 6.428% | 100% | 29.27% | 15.12% | 14.59% | 15% | 6.682% | School | 160000 | 698 | 229.2264 | 94.5 | 59.1
building type 4 | [7 empty] | building type 4 | [7 empty] | building type 4 | [7 empty] | building type 4 | [7 empty] | building type 4
building type 5 | [7 empty] | building type 5 | [7 empty] | building type 5 | [7 empty] | building type 5 | [7 empty] | building type 5
building type 6 | [7 empty] | building type 6 | [7 empty] | building type 6 | [7 empty] | building type 6 | [7 empty] | building type 6
building type 7 | [7 empty] | building type 7 | [7 empty] | building type 7 | [7 empty] | building type 7 | [7 empty] | building type 7
building type 8 | [7 empty] | building type 8 | [7 empty] | building type 8 | [7 empty] | building type 8 | [7 empty] | building type 8
building type 9 | [7 empty] | building type 9 | [7 empty] | building type 9 | [7 empty] | building type 9 | [7 empty] | building type 9
building type 10 | [7 empty] | building type 10 | [7 empty] | building type 10 | [7 empty] | building type 10 | [7 empty] | building type 10
building type 11 | [7 empty] | building type 11 | [7 empty] | building type 11 | [7 empty] | building type 11 | [7 empty] | building type 11
building type 12 | [7 empty] | building type 12 | [7 empty] | building type 12 | [7 empty] | building type 12 | [7 empty] | building type 12
building type 13 | [7 empty] | building type 13 | [7 empty] | building type 13 | [7 empty] | building type 13 | [7 empty] | building type 13
building type 14 | [7 empty] | building type 14 | [7 empty] | building type 14 | [7 empty] | building type 14 | [7 empty] | building type 14
building type 15 | [7 empty] | building type 15 | [7 empty] | building type 15 | [7 empty] | building type 15 | [7 empty] | building type 15
building type 16 | [7 empty] | building type 16 | [7 empty] | building type 16 | [7 empty] | building type 16 | [7 empty] | building type 16
1.448 | Btu/h-ft-F | Groud thermal conductivity
Baseline | [7 empty] | GSHP | [7 empty] | Savings | [7 empty] | Savings Percentage | [7 empty] | Ground & GHX
Building Type | Baseline Electricity consumption (kWh) HC | Baseline Natural gas consumption (MBTU) HC | Baseline Site energy (MBTU) HC | Baseline Source energy (MBTU) HC | Baseline Carbon emissions (Mt) HC | Baseline Energy Cost ($) HC | Baseline Peak electricity demand (kW) HC | Building Type | GSHP Electricity consumption (kWh) HC | GSHP Natural gas consumption (MBTU) HC | GSHP Site energy (MBTU) HC | GSHP Source energy (MBTU) HC | GSHP Carbon emissions (Mt) HC | GSHP Energy Cost ($) HC | GSHP Peak electricity demand (kW) HC | Building Tye | Electricity consumption (kWh) HC | Natural gas consumption (MBTU) HC | Site energy (MBTU) HC | Source energy (MBTU) HC | Carbon emissions (Mt) HC | Energy Cost ($) HC | Peak electricity demand (kW) HC | Building Tye | Electricity consumption (kWh) | Natural gas consumption (MBTU) | Site energy (MBTU) | Source energy (MBTU) | Carbon emissions (Mt) | Energy Cost ($) | Peak electricity demand (kW) | Building Tye | Total GHX Length | Cooling capacity (ton) | Length per Ton of Capacity (ft/ton) | Max LFT (F) | Min LFT (F)
Medium Office | 187641000 | 219 | 640418.952 | 2205200.8457 | 148110.775 | 19418.1391 | 219.007 | Medium Office | 156430 | 0 | 533.8956 | 1838.2025 | 123.4625 | 16186.5942 | 167.508 | Medium Office | 187484570 | 219 | 639885.0564 | 2203362.6432 | 147987.3126 | 3231.5449 | 51.499 | Medium Office | 99.92% | 100% | 99.92% | 99.92% | 99.92% | 16.64% | 23.51% | Medium Office | 36250 | 136 | 266.5441 | 80.3 | 59
Small Hotel | 243750 | 132.2 | 964.1187 | 3008.6587 | 201.4226 | 26483.3753 | 120.764 | Small Hotel | 184620 | 112.1 | 742.2081 | 2291.8753 | 153.3793 | 20180.0135 | 106.09 | Small Hotel | 59130 | 20.1 | 221.9107 | 716.7834 | 48.0433 | 6303.3618 | 14.674 | Small Hotel | 24.26% | 15.2% | 23.02% | 23.82% | 23.85% | 23.8% | 12.15% | Small Hotel | 18600 | 80 | 232.5 | 80.8 | 61.4
School | 1177600 | 1298.1 | 5317.2488 | 15255.4545 | 1018.2139 | 134135.142 | 1069.992 | School | 1064100 | 0 | 3631.7733 | 12504.1955 | 839.8417 | 110107.7475 | 967.344 | School | 113500 | 1298.1 | 1685.4755 | 2751.259 | 178.3722 | 24027.3945 | 102.648 | School | 9.638% | 100% | 31.7% | 18.03% | 17.52% | 17.91% | 9.593% | School | 160000 | 698 | 229.2264 | 88.6 | 58.6
building type 4 | [7 empty] | building type 4 | [7 empty] | building type 4 | [7 empty] | building type 4 | [7 empty] | building type 4
building type 5 | [7 empty] | building type 5 | [7 empty] | building type 5 | [7 empty] | building type 5 | [7 empty] | building type 5
building type 6 | [7 empty] | building type 6 | [7 empty] | building type 6 | [7 empty] | building type 6 | [7 empty] | building type 6
building type 7 | [7 empty] | building type 7 | [7 empty] | building type 7 | [7 empty] | building type 7 | [7 empty] | building type 7
building type 8 | [7 empty] | building type 8 | [7 empty] | building type 8 | [7 empty] | building type 8 | [7 empty] | building type 8
building type 9 | [7 empty] | building type 9 | [7 empty] | building type 9 | [7 empty] | building type 9 | [7 empty] | building type 9
building type 10 | [7 empty] | building type 10 | [7 empty] | building type 10 | [7 empty] | building type 10 | [7 empty] | building type 10
building type 11 | [7 empty] | building type 11 | [7 empty] | building type 11 | [7 empty] | building type 11 | [7 empty] | building type 11
building type 12 | [7 empty] | building type 12 | [7 empty] | building type 12 | [7 empty] | building type 12 | [7 empty] | building type 12
building type 13 | [7 empty] | building type 13 | [7 empty] | building type 13 | [7 empty] | building type 13 | [7 empty] | building type 13
building type 14 | [7 empty] | building type 14 | [7 empty] | building type 14 | [7 empty] | building type 14 | [7 empty] | building type 14
building type 15 | [7 empty] | building type 15 | [7 empty] | building type 15 | [7 empty] | building type 15 | [7 empty] | building type 15
building type 16 | [7 empty] | building type 16 | [7 empty] | building type 16 | [7 empty] | building type 16 | [7 empty] | building type 16

## San Diego-3B (Coast)
San Diego-3B (Coast) Building Comparison
1.117 | Btu/h-ft-F | Groud thermal conductivity
Baseline | [7 empty] | GSHP | [7 empty] | Savings | [7 empty] | Savings Percentage | [7 empty] | Ground & GHX
Building Type | Baseline Electricity consumption (kWh) MC | Baseline Natural gas consumption (MBTU) MC | Baseline Site energy (MBTU) MC | Baseline Source energy (MBTU) MC | Baseline Carbon emissions (Mt) MC | Baseline Energy Cost ($) MC | Baseline Peak electricity demand (kW) MC | Building Type | GSHP Electricity consumption (kWh) MC | GSHP Natural gas consumption (MBTU) MC | GSHP Site energy (MBTU) MC | GSHP Source energy (MBTU) MC | GSHP Carbon emissions (Mt) MC | GSHP Energy Cost ($) MC | GSHP Peak electricity demand (kW) MC | Building Tye | Electricity consumption (kWh) MC | Natural gas consumption (MBTU) MC | Site energy (MBTU) MC | Source energy (MBTU) MC | Carbon emissions (Mt) MC | Energy Cost ($) MC | Peak electricity demand (kW) MC | Building Tye | Electricity consumption (kWh) MC | Natural gas consumption (MBTU) MC | Site energy (MBTU) MC | Source energy (MBTU) MC | Carbon emissions (Mt) MC | Energy Cost ($) MC | Peak electricity demand (kW) MC | Building Tye | Total GHX Length | Cooling capacity (ton) | Length per Ton of Capacity (ft/ton) | Max LFT (F) | Min LFT (F)
Medium Office | 136347 | 0 | 465.3523 | 1602.208 | 107.612 | 21079.2462 | 166.034 | Medium Office | 153595.19 | 0 | 524.2204 | 1804.8908 | 121.2251 | 23745.8164 | 159.733 | Medium Office | -17248.19 | 0 | -58.8681 | -202.6828 | -13.6131 | -2666.5702 | 6.301 | Medium Office | -12.65% | #DIV/0! | -12.65% | -12.65% | -12.65% | -12.65% | 3.795% | Medium Office | 36480 | 1345.21 | 27.1184 | 98.1 | 66.5
Small Hotel | 203590 | 87.8 | 782.6527 | 2488.2553 | 166.6892 | 32278.602 | 101.719 | Small Hotel | 160930 | 88.5 | 637.7541 | 1987.7238 | 133.0677 | 25687.765 | 97.279 | Small Hotel | 42660 | -0.7 | 144.8986 | 500.5315 | 33.6216 | 6590.837 | 4.44 | Small Hotel | 20.95% | -0.7973% | 18.51% | 20.12% | 20.17% | 20.42% | 4.365% | Small Hotel | 27000 | 65 | 415.3846 | 80.2 | 66.2
School | 943400 | 476.3 | 3696.1242 | 11605.9743 | 777.1589 | 150175.619 | 784.573 | School | 850200 | 0 | 2901.7326 | 9990.6653 | 671.021 | 131440.92 | 724.026 | School | 93200 | 476.3 | 794.3916 | 1615.309 | 106.1379 | 18734.699 | 60.547 | School | 9.879% | 100% | 21.49% | 13.92% | 13.66% | 12.48% | 7.717% | School | 200000 | 488 | 409.8361 | 80.5 | 67
building type 4 | [7 empty] | building type 4 | [7 empty] | building type 4 | [7 empty] | building type 4 | [7 empty] | building type 4
building type 5 | [7 empty] | building type 5 | [7 empty] | building type 5 | [7 empty] | building type 5 | [7 empty] | building type 5
building type 6 | [7 empty] | building type 6 | [7 empty] | building type 6 | [7 empty] | building type 6 | [7 empty] | building type 6
building type 7 | [7 empty] | building type 7 | [7 empty] | building type 7 | [7 empty] | building type 7 | [7 empty] | building type 7
building type 8 | [7 empty] | building type 8 | [7 empty] | building type 8 | [7 empty] | building type 8 | [7 empty] | building type 8
building type 9 | [7 empty] | building type 9 | [7 empty] | building type 9 | [7 empty] | building type 9 | [7 empty] | building type 9
building type 10 | [7 empty] | building type 10 | [7 empty] | building type 10 | [7 empty] | building type 10 | [7 empty] | building type 10
building type 11 | [7 empty] | building type 11 | [7 empty] | building type 11 | [7 empty] | building type 11 | [7 empty] | building type 11
building type 12 | [7 empty] | building type 12 | [7 empty] | building type 12 | [7 empty] | building type 12 | [7 empty] | building type 12
building type 13 | [7 empty] | building type 13 | [7 empty] | building type 13 | [7 empty] | building type 13 | [7 empty] | building type 13
building type 14 | [7 empty] | building type 14 | [7 empty] | building type 14 | [7 empty] | building type 14 | [7 empty] | building type 14
building type 15 | [7 empty] | building type 15 | [7 empty] | building type 15 | [7 empty] | building type 15 | [7 empty] | building type 15
building type 16 | [7 empty] | building type 16 | [7 empty] | building type 16 | [7 empty] | building type 16 | [7 empty] | building type 16
0.716 | Btu/h-ft-F | Groud thermal conductivity
Baseline | [7 empty] | GSHP | [7 empty] | Savings | [7 empty] | Savings Percentage | [7 empty] | Ground & GHX
Building Type | Baseline Electricity consumption (kWh) LC | Baseline Natural gas consumption (MBTU) LC | Baseline Site energy (MBTU) LC | Baseline Source energy (MBTU) LC | Baseline Carbon emissions (Mt) LC | Baseline Energy Cost ($) LC | Baseline Peak electricity demand (kW) LC | Building Type | GSHP Electricity consumption (kWh) LC | GSHP Natural gas consumption (MBTU) LC | GSHP Site energy (MBTU) LC | GSHP Source energy (MBTU) LC | GSHP Carbon emissions (Mt) LC | GSHP Energy Cost ($) LC | GSHP Peak electricity demand (kW) LC | Building Tye | Electricity consumption (kWh) LC | Natural gas consumption (MBTU) LC | Site energy (MBTU) LC | Source energy (MBTU) LC | Carbon emissions (Mt) LC | Energy Cost ($) LC | Peak electricity demand (kW) LC | Building Tye | Electricity consumption (kWh) LC | Natural gas consumption (MBTU) LC | Site energy (MBTU) LC | Source energy (MBTU) LC | Carbon emissions (Mt) LC | Energy Cost ($) LC | Peak electricity demand (kW) LC | Building Tye | Total GHX Length | Cooling capacity (ton) | Length per Ton of Capacity (ft/ton) | Max LFT (F) | Min LFT (F)
Medium Office | 136347000 | 0 | 465352.311 | 1602208.0068 | 107611.9684 | 21079.2462 | 166.034 | Medium Office | 141150 | 0 | 481.745 | 1658.6479 | 111.4027 | 21821.79 | 150.19 | Medium Office | 136205850 | 0 | 464870.566 | 1600549.3589 | 107500.5657 | -742.5438 | 15.844 | Medium Office | 99.9% | #DIV/0! | 99.9% | 99.9% | 99.9% | -3.523% | 9.543% | Medium Office | 45600 | 112 | 407.1429 | 80.5 | 68
Small Hotel | 203590 | 87.8 | 782.6527 | 2488.2553 | 166.6892 | 32278.602 | 101.719 | Small Hotel | 162200 | 88.5 | 642.0886 | 2002.6475 | 134.07 | 25884.107 | 97.293 | Small Hotel | 41390 | -0.7 | 140.5641 | 485.6078 | 32.6192 | 6394.495 | 4.426 | Small Hotel | 20.33% | -0.7973% | 17.96% | 19.52% | 19.57% | 19.81% | 4.351% | Small Hotel | 43200 | 65 | 664.6154 | 80.1 | 67.7
School | 943400 | 476.3 | 3696.1242 | 11605.9743 | 777.1589 | 150175.619 | 784.573 | School | 906200 | 0 | 3092.8606 | 10648.719 | 715.219 | 140098.52 | 767.465 | School | 37200 | 476.3 | 603.2636 | 957.2553 | 61.9399 | 10077.099 | 17.108 | School | 3.943% | 100% | 16.32% | 8.248% | 7.97% | 6.71% | 2.181% | School | 160000 | 488 | 327.8689 | 93 | 68.8
building type 4 | [7 empty] | building type 4 | [7 empty] | building type 4 | [7 empty] | building type 4 | [7 empty] | building type 4
building type 5 | [7 empty] | building type 5 | [7 empty] | building type 5 | [7 empty] | building type 5 | [7 empty] | building type 5
building type 6 | [7 empty] | building type 6 | [7 empty] | building type 6 | [7 empty] | building type 6 | [7 empty] | building type 6
building type 7 | [7 empty] | building type 7 | [7 empty] | building type 7 | [7 empty] | building type 7 | [7 empty] | building type 7
building type 8 | [7 empty] | building type 8 | [7 empty] | building type 8 | [7 empty] | building type 8 | [7 empty] | building type 8
building type 9 | [7 empty] | building type 9 | [7 empty] | building type 9 | [7 empty] | building type 9 | [7 empty] | building type 9
building type 10 | [7 empty] | building type 10 | [7 empty] | building type 10 | [7 empty] | building type 10 | [7 empty] | building type 10
building type 11 | [7 empty] | building type 11 | [7 empty] | building type 11 | [7 empty] | building type 11 | [7 empty] | building type 11
building type 12 | [7 empty] | building type 12 | [7 empty] | building type 12 | [7 empty] | building type 12 | [7 empty] | building type 12
building type 13 | [7 empty] | building type 13 | [7 empty] | building type 13 | [7 empty] | building type 13 | [7 empty] | building type 13
building type 14 | [7 empty] | building type 14 | [7 empty] | building type 14 | [7 empty] | building type 14 | [7 empty] | building type 14
building type 15 | [7 empty] | building type 15 | [7 empty] | building type 15 | [7 empty] | building type 15 | [7 empty] | building type 15
building type 16 | [7 empty] | building type 16 | [7 empty] | building type 16 | [7 empty] | building type 16 | [7 empty] | building type 16
1.743 | Btu/h-ft-F | Groud thermal conductivity
Baseline | [7 empty] | GSHP | [7 empty] | Savings | [7 empty] | Savings Percentage | [7 empty] | Ground & GHX
Building Type | Baseline Electricity consumption (kWh) HC | Baseline Natural gas consumption (MBTU) HC | Baseline Site energy (MBTU) HC | Baseline Source energy (MBTU) HC | Baseline Carbon emissions (Mt) HC | Baseline Energy Cost ($) HC | Baseline Peak electricity demand (kW) HC | Building Type | GSHP Electricity consumption (kWh) HC | GSHP Natural gas consumption (MBTU) HC | GSHP Site energy (MBTU) HC | GSHP Source energy (MBTU) HC | GSHP Carbon emissions (Mt) HC | GSHP Energy Cost ($) HC | GSHP Peak electricity demand (kW) HC | Building Tye | Electricity consumption (kWh) HC | Natural gas consumption (MBTU) HC | Site energy (MBTU) HC | Source energy (MBTU) HC | Carbon emissions (Mt) HC | Energy Cost ($) HC | Peak electricity demand (kW) HC | Building Tye | Electricity consumption (kWh) | Natural gas consumption (MBTU) | Site energy (MBTU) | Source energy (MBTU) | Carbon emissions (Mt) | Energy Cost ($) | Peak electricity demand (kW) | Building Tye | Total GHX Length | Cooling capacity (ton) | Length per Ton of Capacity (ft/ton) | Max LFT (F) | Min LFT (F)
Medium Office | 136347000 | 0 | 465352.311 | 1602208.0068 | 107611.9684 | 21079.2462 | 166.034 | Medium Office | 138420 | 0 | 472.4275 | 1626.5677 | 109.2481 | 21399.732 | 149.233 | Medium Office | 136208580 | 0 | 464879.8835 | 1600581.439 | 107502.7204 | -320.4858 | 16.801 | Medium Office | 99.9% | #DIV/0! | 99.9% | 99.9% | 99.9% | -1.52% | 10.12% | Medium Office | 27900 | 112 | 249.1071 | 80 | 64.9
Small Hotel | 203590 | 87.8 | 782.6527 | 2488.2553 | 166.6892 | 32278.602 | 101.719 | Small Hotel | 159990 | 88.5 | 634.5459 | 1976.6779 | 132.3258 | 25542.441 | 97.311 | Small Hotel | 43600 | -0.7 | 148.1068 | 511.5774 | 34.3635 | 6736.161 | 4.408 | Small Hotel | 21.42% | -0.7973% | 18.92% | 20.56% | 20.62% | 20.87% | 4.334% | Small Hotel | 19000 | 65 | 292.3077 | 80.3 | 65.2
School | 943400 | 476.3 | 3696.1242 | 11605.9743 | 777.1589 | 150175.619 | 784.573 | School | 844000 | 0 | 2880.572 | 9917.8094 | 666.1276 | 130482.4 | 722.676 | School | 99400 | 476.3 | 815.5522 | 1688.1649 | 111.0313 | 19693.219 | 61.897 | School | 10.54% | 100% | 22.07% | 14.55% | 14.29% | 13.11% | 7.889% | School | 160000 | 488 | 327.8689 | 80 | 65.7
building type 4 | [7 empty] | building type 4 | [7 empty] | building type 4 | [7 empty] | building type 4 | [7 empty] | building type 4
building type 5 | [7 empty] | building type 5 | [7 empty] | building type 5 | [7 empty] | building type 5 | [7 empty] | building type 5
building type 6 | [7 empty] | building type 6 | [7 empty] | building type 6 | [7 empty] | building type 6 | [7 empty] | building type 6
building type 7 | [7 empty] | building type 7 | [7 empty] | building type 7 | [7 empty] | building type 7 | [7 empty] | building type 7
building type 8 | [7 empty] | building type 8 | [7 empty] | building type 8 | [7 empty] | building type 8 | [7 empty] | building type 8
building type 9 | [7 empty] | building type 9 | [7 empty] | building type 9 | [7 empty] | building type 9 | [7 empty] | building type 9
building type 10 | [7 empty] | building type 10 | [7 empty] | building type 10 | [7 empty] | building type 10 | [7 empty] | building type 10
building type 11 | [7 empty] | building type 11 | [7 empty] | building type 11 | [7 empty] | building type 11 | [7 empty] | building type 11
building type 12 | [7 empty] | building type 12 | [7 empty] | building type 12 | [7 empty] | building type 12 | [7 empty] | building type 12
building type 13 | [7 empty] | building type 13 | [7 empty] | building type 13 | [7 empty] | building type 13 | [7 empty] | building type 13
building type 14 | [7 empty] | building type 14 | [7 empty] | building type 14 | [7 empty] | building type 14 | [7 empty] | building type 14
building type 15 | [7 empty] | building type 15 | [7 empty] | building type 15 | [7 empty] | building type 15 | [7 empty] | building type 15
building type 16 | [7 empty] | building type 16 | [7 empty] | building type 16 | [7 empty] | building type 16 | [7 empty] | building type 16

## OKC-3B
OKC-3B Building Comparison
1.364 | Btu/h-ft-F | Groud thermal conductivity
Baseline | [7 empty] | GSHP | [7 empty] | Savings | [7 empty] | Savings Percentage | [7 empty] | Ground & GHX
Building Type | Baseline Electricity consumption (kWh) MC | Baseline Natural gas consumption (MBTU) MC | Baseline Site energy (MBTU) MC | Baseline Source energy (MBTU) MC | Baseline Carbon emissions (Mt) MC | Baseline Energy Cost ($) MC | Baseline Peak electricity demand (kW) MC | Building Type | GSHP Electricity consumption (kWh) MC | GSHP Natural gas consumption (MBTU) MC | GSHP Site energy (MBTU) MC | GSHP Source energy (MBTU) MC | GSHP Carbon emissions (Mt) MC | GSHP Energy Cost ($) MC | GSHP Peak electricity demand (kW) MC | Building Tye | Electricity consumption (kWh) MC | Natural gas consumption (MBTU) MC | Site energy (MBTU) MC | Source energy (MBTU) MC | Carbon emissions (Mt) MC | Energy Cost ($) MC | Peak electricity demand (kW) MC | Building Tye | Electricity consumption (kWh) MC | Natural gas consumption (MBTU) MC | Site energy (MBTU) MC | Source energy (MBTU) MC | Carbon emissions (Mt) MC | Energy Cost ($) MC | Peak electricity demand (kW) MC | Building Tye | Total GHX Length | Cooling capacity (ton) | Length per Ton of Capacity (ft/ton) | Max LFT (F) | Min LFT (F)
Medium Office | 208263 | 0.512 | 711.3136 | 2447.8491 | 164.4067 | 16776.9611 | 246.39 | Medium Office | 158097.57 | 0 | 539.587 | 1857.7981 | 124.7786 | 12733.4418 | 176.06 | Medium Office | 50165.43 | 0.512 | 171.7266 | 590.051 | 39.6281 | 4043.5193 | 70.33 | Medium Office | 24.09% | 100% | 24.14% | 24.1% | 24.1% | 24.1% | 28.54% | Medium Office | 30240 | 1503.36 | 241.3793 | 92.8 | 59.5
Small Hotel | 259080 | 160.8 | 1045.04 | 3220.0321 | 215.4781 | 21846.616 | 119.32 | Small Hotel | 191660 | 123.7 | 777.8356 | 2387.2692 | 159.7291 | 16189.9488 | 111.219 | Small Hotel | 67420 | 37.1 | 267.2045 | 832.7629 | 55.749 | 5656.6672 | 8.101 | Small Hotel | 26.02% | 23.07% | 25.57% | 25.86% | 25.87% | 25.89% | 6.789% | Small Hotel | 19040 | 79 | 241.0127 | 80.6 | 61
School | 1129600 | 2149.6 | 6004.9248 | 15621.2465 | 1038.574 | 104071.5397 | 1026.729 | School | 1006600 | 0 | 3435.5258 | 11828.5153 | 794.4598 | 81073.2417 | 874.3 | School | 123000 | 2149.6 | 2569.399 | 3792.7312 | 244.1142 | 22998.298 | 152.429 | School | 10.89% | 100% | 42.79% | 24.28% | 23.5% | 22.1% | 14.85% | School | 200000 | 601 | 332.7787 | 79.8 | 56.8
building type 4 | [7 empty] | building type 4 | [7 empty] | building type 4 | [7 empty] | building type 4 | [7 empty] | building type 4
building type 5 | [7 empty] | building type 5 | [7 empty] | building type 5 | [7 empty] | building type 5 | [7 empty] | building type 5
building type 6 | [7 empty] | building type 6 | [7 empty] | building type 6 | [7 empty] | building type 6 | [7 empty] | building type 6
building type 7 | [7 empty] | building type 7 | [7 empty] | building type 7 | [7 empty] | building type 7 | [7 empty] | building type 7
building type 8 | [7 empty] | building type 8 | [7 empty] | building type 8 | [7 empty] | building type 8 | [7 empty] | building type 8
building type 9 | [7 empty] | building type 9 | [7 empty] | building type 9 | [7 empty] | building type 9 | [7 empty] | building type 9
building type 10 | [7 empty] | building type 10 | [7 empty] | building type 10 | [7 empty] | building type 10 | [7 empty] | building type 10
building type 11 | [7 empty] | building type 11 | [7 empty] | building type 11 | [7 empty] | building type 11 | [7 empty] | building type 11
building type 12 | [7 empty] | building type 12 | [7 empty] | building type 12 | [7 empty] | building type 12 | [7 empty] | building type 12
building type 13 | [7 empty] | building type 13 | [7 empty] | building type 13 | [7 empty] | building type 13 | [7 empty] | building type 13
building type 14 | [7 empty] | building type 14 | [7 empty] | building type 14 | [7 empty] | building type 14 | [7 empty] | building type 14
building type 15 | [7 empty] | building type 15 | [7 empty] | building type 15 | [7 empty] | building type 15 | [7 empty] | building type 15
building type 16 | [7 empty] | building type 16 | [7 empty] | building type 16 | [7 empty] | building type 16 | [7 empty] | building type 16
1.058 | Btu/h-ft-F | Groud thermal conductivity
Baseline | [7 empty] | GSHP | [7 empty] | Savings | [7 empty] | Savings Percentage | [7 empty] | Ground & GHX
Building Type | Baseline Electricity consumption (kWh) LC | Baseline Natural gas consumption (MBTU) LC | Baseline Site energy (MBTU) LC | Baseline Source energy (MBTU) LC | Baseline Carbon emissions (Mt) LC | Baseline Energy Cost ($) LC | Baseline Peak electricity demand (kW) LC | Building Type | GSHP Electricity consumption (kWh) LC | GSHP Natural gas consumption (MBTU) LC | GSHP Site energy (MBTU) LC | GSHP Source energy (MBTU) LC | GSHP Carbon emissions (Mt) LC | GSHP Energy Cost ($) LC | GSHP Peak electricity demand (kW) LC | Building Tye | Electricity consumption (kWh) LC | Natural gas consumption (MBTU) LC | Site energy (MBTU) LC | Source energy (MBTU) LC | Carbon emissions (Mt) LC | Energy Cost ($) LC | Peak electricity demand (kW) LC | Building Tye | Electricity consumption (kWh) LC | Natural gas consumption (MBTU) LC | Site energy (MBTU) LC | Source energy (MBTU) LC | Carbon emissions (Mt) LC | Energy Cost ($) LC | Peak electricity demand (kW) LC | Building Tye | Total GHX Length | Cooling capacity (ton) | Length per Ton of Capacity (ft/ton) | Max LFT (F) | Min LFT (F)
Medium Office | 208263000 | 512 | 710802.131 | 2447849.0782 | 164406.7452 | 16776.9611 | 246.39 | Medium Office | 158600 | 0 | 541.3018 | 1863.7021 | 125.1752 | 12773.9083 | 170.507 | Medium Office | 208104400 | 512 | 710260.8292 | 2445985.3761 | 164281.57 | 4003.0528 | 75.883 | Medium Office | 99.92% | 100% | 99.92% | 99.92% | 99.92% | 23.86% | 30.8% | Medium Office | 43200 | 125 | 345.6 | 80.8 | 57.8
Small Hotel | 259080 | 160.8 | 1045.04 | 3220.0321 | 215.4781 | 21846.616 | 119.32 | Small Hotel | 191760 | 123.7 | 778.1769 | 2388.4443 | 159.808 | 16523.948 | 111.101 | Small Hotel | 67320 | 37.1 | 266.8632 | 831.5878 | 55.6701 | 5322.668 | 8.219 | Small Hotel | 25.98% | 23.07% | 25.54% | 25.83% | 25.84% | 24.36% | 6.888% | Small Hotel | 25500 | 79 | 322.7848 | 80.8 | 57.8
School | 1129600 | 2149.6 | 6004.9248 | 15621.2465 | 1038.574 | 104071.5397 | 1026.729 | School | 1064600 | 0 | 3633.4798 | 12510.071 | 840.2363 | 85744.6583 | 926.16 | School | 65000 | 2149.6 | 2371.445 | 3111.1755 | 198.3377 | 18326.8813 | 100.569 | School | 5.754% | 100% | 39.49% | 19.92% | 19.1% | 17.61% | 9.795% | School | 160000 | 601 | 266.223 | 80.8 | 57.8
building type 4 | [7 empty] | building type 4 | [7 empty] | building type 4 | [7 empty] | building type 4 | [7 empty] | building type 4
building type 5 | [7 empty] | building type 5 | [7 empty] | building type 5 | [7 empty] | building type 5 | [7 empty] | building type 5
building type 6 | [7 empty] | building type 6 | [7 empty] | building type 6 | [7 empty] | building type 6 | [7 empty] | building type 6
building type 7 | [7 empty] | building type 7 | [7 empty] | building type 7 | [7 empty] | building type 7 | [7 empty] | building type 7
building type 8 | [7 empty] | building type 8 | [7 empty] | building type 8 | [7 empty] | building type 8 | [7 empty] | building type 8
building type 9 | [7 empty] | building type 9 | [7 empty] | building type 9 | [7 empty] | building type 9 | [7 empty] | building type 9
building type 10 | [7 empty] | building type 10 | [7 empty] | building type 10 | [7 empty] | building type 10 | [7 empty] | building type 10
building type 11 | [7 empty] | building type 11 | [7 empty] | building type 11 | [7 empty] | building type 11 | [7 empty] | building type 11
building type 12 | [7 empty] | building type 12 | [7 empty] | building type 12 | [7 empty] | building type 12 | [7 empty] | building type 12
building type 13 | [7 empty] | building type 13 | [7 empty] | building type 13 | [7 empty] | building type 13 | [7 empty] | building type 13
building type 14 | [7 empty] | building type 14 | [7 empty] | building type 14 | [7 empty] | building type 14 | [7 empty] | building type 14
building type 15 | [7 empty] | building type 15 | [7 empty] | building type 15 | [7 empty] | building type 15 | [7 empty] | building type 15
building type 16 | [7 empty] | building type 16 | [7 empty] | building type 16 | [7 empty] | building type 16 | [7 empty] | building type 16
1.759 | Btu/h-ft-F | Groud thermal conductivity
Baseline | [7 empty] | GSHP | [7 empty] | Savings | [7 empty] | Savings Percentage | [7 empty] | Ground & GHX
Building Type | Baseline Electricity consumption (kWh) HC | Baseline Natural gas consumption (MBTU) HC | Baseline Site energy (MBTU) HC | Baseline Source energy (MBTU) HC | Baseline Carbon emissions (Mt) HC | Baseline Energy Cost ($) HC | Baseline Peak electricity demand (kW) HC | Building Type | GSHP Electricity consumption (kWh) HC | GSHP Natural gas consumption (MBTU) HC | GSHP Site energy (MBTU) HC | GSHP Source energy (MBTU) HC | GSHP Carbon emissions (Mt) HC | GSHP Energy Cost ($) HC | GSHP Peak electricity demand (kW) HC | Building Tye | Electricity consumption (kWh) HC | Natural gas consumption (MBTU) HC | Site energy (MBTU) HC | Source energy (MBTU) HC | Carbon emissions (Mt) HC | Energy Cost ($) HC | Peak electricity demand (kW) HC | Building Tye | Electricity consumption (kWh) | Natural gas consumption (MBTU) | Site energy (MBTU) | Source energy (MBTU) | Carbon emissions (Mt) | Energy Cost ($) | Peak electricity demand (kW) | Building Tye | Total GHX Length | Cooling capacity (ton) | Length per Ton of Capacity (ft/ton) | Max LFT (F) | Min LFT (F)
Medium Office | 208263000 | 512 | 710802.131 | 2447849.0782 | 164406.7452 | 16776.9611 | 246.39 | Medium Office | 157000 | 0 | 535.841 | 1844.9006 | 123.9124 | 12645.0417 | 170.449 | Medium Office | 208106000 | 512 | 710266.29 | 2446004.1777 | 164282.8328 | 4131.9194 | 75.941 | Medium Office | 99.92% | 100% | 99.92% | 99.92% | 99.92% | 24.63% | 30.82% | Medium Office | 30240 | 125 | 241.92 | 80.6 | 54.2
Small Hotel | 259080 | 160.8 | 1045.04 | 3220.0321 | 215.4781 | 21846.616 | 119.32 | Small Hotel | 191460 | 123.7 | 777.153 | 2384.919 | 159.5712 | 15420.5075 | 111.29 | Small Hotel | 67620 | 37.1 | 267.8871 | 835.113 | 55.9068 | 6426.1085 | 8.03 | Small Hotel | 26.1% | 23.07% | 25.63% | 25.93% | 25.95% | 29.41% | 6.73% | Small Hotel | 17100 | 79 | 216.4557 | 80.6 | 54.2
School | 1129600 | 2149.6 | 6004.9248 | 15621.2465 | 1038.574 | 104071.5397 | 1026.729 | School | 1014000 | 0 | 3460.782 | 11915.4724 | 800.3002 | 81669.25 | 885.614 | School | 115600 | 2149.6 | 2544.1428 | 3705.7741 | 238.2737 | 22402.2897 | 141.115 | School | 10.23% | 100% | 42.37% | 23.72% | 22.94% | 21.53% | 13.74% | School | 160000 | 601 | 266.223 | 81.5 | 55.3
building type 4 | [7 empty] | building type 4 | [7 empty] | building type 4 | [7 empty] | building type 4 | [7 empty] | building type 4
building type 5 | [7 empty] | building type 5 | [7 empty] | building type 5 | [7 empty] | building type 5 | [7 empty] | building type 5
building type 6 | [7 empty] | building type 6 | [7 empty] | building type 6 | [7 empty] | building type 6 | [7 empty] | building type 6
building type 7 | [7 empty] | building type 7 | [7 empty] | building type 7 | [7 empty] | building type 7 | [7 empty] | building type 7
building type 8 | [7 empty] | building type 8 | [7 empty] | building type 8 | [7 empty] | building type 8 | [7 empty] | building type 8
building type 9 | [7 empty] | building type 9 | [7 empty] | building type 9 | [7 empty] | building type 9 | [7 empty] | building type 9
building type 10 | [7 empty] | building type 10 | [7 empty] | building type 10 | [7 empty] | building type 10 | [7 empty] | building type 10
building type 11 | [7 empty] | building type 11 | [7 empty] | building type 11 | [7 empty] | building type 11 | [7 empty] | building type 11
building type 12 | [7 empty] | building type 12 | [7 empty] | building type 12 | [7 empty] | building type 12 | [7 empty] | building type 12
building type 13 | [7 empty] | building type 13 | [7 empty] | building type 13 | [7 empty] | building type 13 | [7 empty] | building type 13
building type 14 | [7 empty] | building type 14 | [7 empty] | building type 14 | [7 empty] | building type 14 | [7 empty] | building type 14
building type 15 | [7 empty] | building type 15 | [7 empty] | building type 15 | [7 empty] | building type 15 | [7 empty] | building type 15
building type 16 | [7 empty] | building type 16 | [7 empty] | building type 16 | [7 empty] | building type 16 | [7 empty] | building type 16

## San Jose-3C
San Jose-3C Building Comparison
1.117 | Btu/h-ft-F | Groud thermal conductivity
Baseline | [7 empty] | GSHP | [7 empty] | Savings | [7 empty] | Savings Percentage | [7 empty] | Ground & GHX
Building Type | Baseline Electricity consumption (kWh) MC | Baseline Natural gas consumption (MBTU) MC | Baseline Site energy (MBTU) MC | Baseline Source energy (MBTU) MC | Baseline Carbon emissions (Mt) MC | Baseline Energy Cost ($) MC | Baseline Peak electricity demand (kW) MC | Building Type | GSHP Electricity consumption (kWh) MC | GSHP Natural gas consumption (MBTU) MC | GSHP Site energy (MBTU) MC | GSHP Source energy (MBTU) MC | GSHP Carbon emissions (Mt) MC | GSHP Energy Cost ($) MC | GSHP Peak electricity demand (kW) MC | Building Tye | Electricity consumption (kWh) MC | Natural gas consumption (MBTU) MC | Site energy (MBTU) MC | Source energy (MBTU) MC | Carbon emissions (Mt) MC | Energy Cost ($) MC | Peak electricity demand (kW) MC | Building Tye | Electricity consumption (kWh) MC | Natural gas consumption (MBTU) MC | Site energy (MBTU) MC | Source energy (MBTU) MC | Carbon emissions (Mt) MC | Energy Cost ($) MC | Peak electricity demand (kW) MC | Building Tye | Total GHX Length | Cooling capacity (ton) | Length per Ton of Capacity (ft/ton) | Max LFT (F) | Min LFT (F)
Medium Office | 119765 | 0.009 | 408.7669 | 1407.3634 | 94.5252 | 18515.7583 | 164.293 | Medium Office | 112643.53 | 0 | 384.4524 | 1323.6695 | 88.904 | 17414.6897 | 153.103 | Medium Office | 7121.47 | 0.009 | 24.3146 | 83.6939 | 5.6212 | 1101.0685 | 11.19 | Medium Office | 5.946% | 100% | 5.948% | 5.947% | 5.947% | 5.947% | 6.811% | Medium Office | 25080 | 1341.02 | 224.4262 | 91.2 | 61.3
Small Hotel | 182490 | 158 | 780.8384 | 2316.9685 | 154.8378 | 29642.01 | 96.549 | Small Hotel | 136630 | 154.7 | 621.0182 | 1774.4659 | 118.4171 | 22502.667 | 94.37 | Small Hotel | 45860 | 3.3 | 159.8202 | 542.5026 | 36.4208 | 7139.343 | 2.179 | Small Hotel | 25.13% | 2.089% | 20.47% | 23.41% | 23.52% | 24.09% | 2.257% | Small Hotel | 16200 | 63 | 257.1429 | 80.4 | 60.1
School | 827200 | 1080.3 | 3903.5336 | 10900.0809 | 726.7626 | 137654.724 | 905.174 | School | 731600 | 0 | 2496.9508 | 8597.0016 | 577.4158 | 113105.36 | 791.81 | School | 95600 | 1080.3 | 1406.5828 | 2303.0793 | 149.3468 | 24549.364 | 113.364 | School | 11.56% | 100% | 36.03% | 21.13% | 20.55% | 17.83% | 12.52% | School | 160000 | 556 | 287.7698 | 79.9 | 59.5
building type 4 | [7 empty] | building type 4 | [7 empty] | building type 4 | [7 empty] | building type 4 | [7 empty] | building type 4
building type 5 | [7 empty] | building type 5 | [7 empty] | building type 5 | [7 empty] | building type 5 | [7 empty] | building type 5
building type 6 | [7 empty] | building type 6 | [7 empty] | building type 6 | [7 empty] | building type 6 | [7 empty] | building type 6
building type 7 | [7 empty] | building type 7 | [7 empty] | building type 7 | [7 empty] | building type 7 | [7 empty] | building type 7
building type 8 | [7 empty] | building type 8 | [7 empty] | building type 8 | [7 empty] | building type 8 | [7 empty] | building type 8
building type 9 | [7 empty] | building type 9 | [7 empty] | building type 9 | [7 empty] | building type 9 | [7 empty] | building type 9
building type 10 | [7 empty] | building type 10 | [7 empty] | building type 10 | [7 empty] | building type 10 | [7 empty] | building type 10
building type 11 | [7 empty] | building type 11 | [7 empty] | building type 11 | [7 empty] | building type 11 | [7 empty] | building type 11
building type 12 | [7 empty] | building type 12 | [7 empty] | building type 12 | [7 empty] | building type 12 | [7 empty] | building type 12
building type 13 | [7 empty] | building type 13 | [7 empty] | building type 13 | [7 empty] | building type 13 | [7 empty] | building type 13
building type 14 | [7 empty] | building type 14 | [7 empty] | building type 14 | [7 empty] | building type 14 | [7 empty] | building type 14
building type 15 | [7 empty] | building type 15 | [7 empty] | building type 15 | [7 empty] | building type 15 | [7 empty] | building type 15
building type 16 | [7 empty] | building type 16 | [7 empty] | building type 16 | [7 empty] | building type 16 | [7 empty] | building type 16
0.716 | Btu/h-ft-F | Groud thermal conductivity
Baseline | [7 empty] | GSHP | [7 empty] | Savings | [7 empty] | Savings Percentage | [7 empty] | Ground & GHX
Building Type | Baseline Electricity consumption (kWh) LC | Baseline Natural gas consumption (MBTU) LC | Baseline Site energy (MBTU) LC | Baseline Source energy (MBTU) LC | Baseline Carbon emissions (Mt) LC | Baseline Energy Cost ($) LC | Baseline Peak electricity demand (kW) LC | Building Type | GSHP Electricity consumption (kWh) LC | GSHP Natural gas consumption (MBTU) LC | GSHP Site energy (MBTU) LC | GSHP Source energy (MBTU) LC | GSHP Carbon emissions (Mt) LC | GSHP Energy Cost ($) LC | GSHP Peak electricity demand (kW) LC | Building Tye | Electricity consumption (kWh) LC | Natural gas consumption (MBTU) LC | Site energy (MBTU) LC | Source energy (MBTU) LC | Carbon emissions (Mt) LC | Energy Cost ($) LC | Peak electricity demand (kW) LC | Building Tye | Electricity consumption (kWh) LC | Natural gas consumption (MBTU) LC | Site energy (MBTU) LC | Source energy (MBTU) LC | Carbon emissions (Mt) LC | Energy Cost ($) LC | Peak electricity demand (kW) LC | Building Tye | Total GHX Length | Cooling capacity (ton) | Length per Ton of Capacity (ft/ton) | Max LFT (F) | Min LFT (F)
Medium Office | 119765000 | 9 | 408757.954 | 1407363.4326 | 94525.2286 | 18515.7583 | 164.293 | Medium Office | 109760 | 0 | 374.6109 | 1289.7853 | 86.6282 | 16968.896 | 174.956 | Medium Office | 119655240 | 9 | 408383.3431 | 1406073.6474 | 94438.6004 | 1546.8623 | -10.663 | Medium Office | 99.91% | 100% | 99.91% | 99.91% | 99.91% | 8.354% | -6.49% | Medium Office | 33600 | 112 | 300 | 80.3 | 60.1
Small Hotel | 182490 | 158 | 780.8384 | 2316.9685 | 154.8378 | 29642.01 | 96.549 | Small Hotel | 137320 | 154.7 | 623.3732 | 1782.5741 | 118.9617 | 21229.672 | 94.314 | Small Hotel | 45170 | 3.3 | 157.4652 | 534.3944 | 35.8762 | 8412.338 | 2.235 | Small Hotel | 24.75% | 2.089% | 20.17% | 23.06% | 23.17% | 28.38% | 2.315% | Small Hotel | 23250 | 63 | 369.0476 | 80.1 | 61
School | 827200 | 1080.3 | 3903.5336 | 10900.0809 | 726.7626 | 137654.724 | 905.174 | School | 760000 | 0 | 2593.88 | 8930.7288 | 599.8306 | 117496 | 833.093 | School | 67200 | 1080.3 | 1309.6536 | 1969.352 | 126.932 | 20158.724 | 72.081 | School | 8.124% | 100% | 33.55% | 18.07% | 17.47% | 14.64% | 7.963% | School | 160000 | 556 | 287.7698 | 80.1 | 61
building type 4 | [7 empty] | building type 4 | [7 empty] | building type 4 | [7 empty] | building type 4 | [7 empty] | building type 4
building type 5 | [7 empty] | building type 5 | [7 empty] | building type 5 | [7 empty] | building type 5 | [7 empty] | building type 5
building type 6 | [7 empty] | building type 6 | [7 empty] | building type 6 | [7 empty] | building type 6 | [7 empty] | building type 6
building type 7 | [7 empty] | building type 7 | [7 empty] | building type 7 | [7 empty] | building type 7 | [7 empty] | building type 7
building type 8 | [7 empty] | building type 8 | [7 empty] | building type 8 | [7 empty] | building type 8 | [7 empty] | building type 8
building type 9 | [7 empty] | building type 9 | [7 empty] | building type 9 | [7 empty] | building type 9 | [7 empty] | building type 9
building type 10 | [7 empty] | building type 10 | [7 empty] | building type 10 | [7 empty] | building type 10 | [7 empty] | building type 10
building type 11 | [7 empty] | building type 11 | [7 empty] | building type 11 | [7 empty] | building type 11 | [7 empty] | building type 11
building type 12 | [7 empty] | building type 12 | [7 empty] | building type 12 | [7 empty] | building type 12 | [7 empty] | building type 12
building type 13 | [7 empty] | building type 13 | [7 empty] | building type 13 | [7 empty] | building type 13 | [7 empty] | building type 13
building type 14 | [7 empty] | building type 14 | [7 empty] | building type 14 | [7 empty] | building type 14 | [7 empty] | building type 14
building type 15 | [7 empty] | building type 15 | [7 empty] | building type 15 | [7 empty] | building type 15 | [7 empty] | building type 15
building type 16 | [7 empty] | building type 16 | [7 empty] | building type 16 | [7 empty] | building type 16 | [7 empty] | building type 16
1.743 | Btu/h-ft-F | Groud thermal conductivity
Baseline | [7 empty] | GSHP | [7 empty] | Savings | [7 empty] | Savings Percentage | [7 empty] | Ground & GHX
Building Type | Baseline Electricity consumption (kWh) HC | Baseline Natural gas consumption (MBTU) HC | Baseline Site energy (MBTU) HC | Baseline Source energy (MBTU) HC | Baseline Carbon emissions (Mt) HC | Baseline Energy Cost ($) HC | Baseline Peak electricity demand (kW) HC | Building Type | GSHP Electricity consumption (kWh) HC | GSHP Natural gas consumption (MBTU) HC | GSHP Site energy (MBTU) HC | GSHP Source energy (MBTU) HC | GSHP Carbon emissions (Mt) HC | GSHP Energy Cost ($) HC | GSHP Peak electricity demand (kW) HC | Building Tye | Electricity consumption (kWh) HC | Natural gas consumption (MBTU) HC | Site energy (MBTU) HC | Source energy (MBTU) HC | Carbon emissions (Mt) HC | Energy Cost ($) HC | Peak electricity demand (kW) HC | Building Tye | Electricity consumption (kWh) | Natural gas consumption (MBTU) | Site energy (MBTU) | Source energy (MBTU) | Carbon emissions (Mt) | Energy Cost ($) | Peak electricity demand (kW) | Building Tye | Total GHX Length | Cooling capacity (ton) | Length per Ton of Capacity (ft/ton) | Max LFT (F) | Min LFT (F)
Medium Office | 119765000 | 9 | 408757.954 | 1407363.4326 | 94525.2286 | 18515.7583 | 164.293 | Medium Office | 108880 | 0 | 371.6074 | 1279.4444 | 85.9336 | 16832.848 | 151.966 | Medium Office | 119656120 | 9 | 408386.3466 | 1406083.9882 | 94439.2949 | 1682.9103 | 12.327 | Medium Office | 99.91% | 100% | 99.91% | 99.91% | 99.91% | 9.089% | 7.503% | Medium Office | 18600 | 112 | 166.0714 | 80.8 | 59.8
Small Hotel | 182490 | 158 | 780.8384 | 2316.9685 | 154.8378 | 29642.01 | 96.549 | Small Hotel | 135070 | 154.7 | 615.6939 | 1756.1344 | 117.1858 | 22261.491 | 94.144 | Small Hotel | 47420 | 3.3 | 165.1445 | 560.8341 | 37.652 | 7380.519 | 2.405 | Small Hotel | 25.98% | 2.089% | 21.15% | 24.21% | 24.32% | 24.9% | 2.491% | Small Hotel | 12000 | 63 | 190.4762 | 80.3 | 58.8
School | 827200 | 1080.3 | 3903.5336 | 10900.0809 | 726.7626 | 137654.724 | 905.174 | School | 727500 | 0 | 2482.9575 | 8548.8227 | 574.1799 | 112471.5 | 793.05 | School | 99700 | 1080.3 | 1420.5761 | 2351.2582 | 152.5827 | 25183.224 | 112.124 | School | 12.05% | 100% | 36.39% | 21.57% | 20.99% | 18.29% | 12.39% | School | 122500 | 556 | 220.3237 | 80.3 | 58.8
building type 4 | [7 empty] | building type 4 | [7 empty] | building type 4 | [7 empty] | building type 4 | [7 empty] | building type 4
building type 5 | [7 empty] | building type 5 | [7 empty] | building type 5 | [7 empty] | building type 5 | [7 empty] | building type 5
building type 6 | [7 empty] | building type 6 | [7 empty] | building type 6 | [7 empty] | building type 6 | [7 empty] | building type 6
building type 7 | [7 empty] | building type 7 | [7 empty] | building type 7 | [7 empty] | building type 7 | [7 empty] | building type 7
building type 8 | [7 empty] | building type 8 | [7 empty] | building type 8 | [7 empty] | building type 8 | [7 empty] | building type 8
building type 9 | [7 empty] | building type 9 | [7 empty] | building type 9 | [7 empty] | building type 9 | [7 empty] | building type 9
building type 10 | [7 empty] | building type 10 | [7 empty] | building type 10 | [7 empty] | building type 10 | [7 empty] | building type 10
building type 11 | [7 empty] | building type 11 | [7 empty] | building type 11 | [7 empty] | building type 11 | [7 empty] | building type 11
building type 12 | [7 empty] | building type 12 | [7 empty] | building type 12 | [7 empty] | building type 12 | [7 empty] | building type 12
building type 13 | [7 empty] | building type 13 | [7 empty] | building type 13 | [7 empty] | building type 13 | [7 empty] | building type 13
building type 14 | [7 empty] | building type 14 | [7 empty] | building type 14 | [7 empty] | building type 14 | [7 empty] | building type 14
building type 15 | [7 empty] | building type 15 | [7 empty] | building type 15 | [7 empty] | building type 15 | [7 empty] | building type 15
building type 16 | [7 empty] | building type 16 | [7 empty] | building type 16 | [7 empty] | building type 16 | [7 empty] | building type 16

## Baltimore-4A
Baltimore-4A Building Comparison
1.023 | Btu/h-ft-F | Groud thermal conductivity
Baseline | [7 empty] | GSHP | [7 empty] | Savings | [7 empty] | Savings Percentage | [7 empty] | Ground & GHX
Building Type | Baseline Electricity consumption (kWh) MC | Baseline Natural gas consumption (MBTU) MC | Baseline Site energy (MBTU) MC | Baseline Source energy (MBTU) MC | Baseline Carbon emissions (Mt) MC | Baseline Energy Cost ($) MC | Baseline Peak electricity demand (kW) MC | Building Type | GSHP Electricity consumption (kWh) MC | GSHP Natural gas consumption (MBTU) MC | GSHP Site energy (MBTU) MC | GSHP Source energy (MBTU) MC | GSHP Carbon emissions (Mt) MC | GSHP Energy Cost ($) MC | GSHP Peak electricity demand (kW) MC | Building Tye | Electricity consumption (kWh) MC | Natural gas consumption (MBTU) MC | Site energy (MBTU) MC | Source energy (MBTU) MC | Carbon emissions (Mt) MC | Energy Cost ($) MC | Peak electricity demand (kW) MC | Building Tye | Electricity consumption (kWh) MC | Natural gas consumption (MBTU) MC | Site energy (MBTU) MC | Source energy (MBTU) MC | Carbon emissions (Mt) MC | Energy Cost ($) MC | Peak electricity demand (kW) MC | Building Tye | Total GHX Length | Cooling capacity (ton) | Length per Ton of Capacity (ft/ton) | Max LFT (F) | Min LFT (F)
Medium Office | 198229 | 0.721 | 677.2766 | 2330.1682 | 156.5017 | 22157.7445 | 248.014 | Medium Office | 134716 | 0 | 459.7857 | 1583.0422 | 106.3247 | 15053.3904 | 162.414 | Medium Office | 63513 |  | 217.4909 | 747.126 | 50.177 | 7104.3541 | 85.6 | Medium Office | 32.04% | 100% | 32.11% | 32.06% | 32.06% | 32.06% | 34.51% | Medium Office | 33180 | 1507.51 | 264.1177 | 80.7 | 56.6
Small Hotel | 242390 | 202.3 | 1029.5771 | 3069.2266 | 205.1442 | 29192.9616 | 139.858 | Small Hotel | 174410 | 149.9 | 745.1613 | 2213.1756 | 147.9066 | 21033.0661 | 106.942 | Small Hotel | 67980 | 52.4 | 284.4157 | 856.051 | 57.2375 | 8159.8955 | 32.916 | Small Hotel | 28.05% | 25.9% | 27.62% | 27.89% | 27.9% | 27.95% | 23.54% | Small Hotel | 18000 | 73 | 246.5753 | 80.4 | 53.3
School | 968100 | 2735.7 | 6039.8253 | 14363.4878 | 951.2002 | 136273.2655 | 1016.454 | School | 904900 | 0 | 3088.4237 | 10633.4428 | 714.193 | 101115.0342 | 858.565 | School | 63200 | 2735.7 | 2951.4016 | 3730.045 | 237.0073 | 35158.2313 | 157.889 | School | 6.528% | 100% | 48.87% | 25.97% | 24.92% | 25.8% | 15.53% | School | 180000 | 596 | 302.0134 | 80.6 | 51.8
building type 4 | [7 empty] | building type 4 | [7 empty] | building type 4 | [7 empty] | building type 4 | [7 empty] | building type 4
building type 5 | [7 empty] | building type 5 | [7 empty] | building type 5 | [7 empty] | building type 5 | [7 empty] | building type 5
building type 6 | [7 empty] | building type 6 | [7 empty] | building type 6 | [7 empty] | building type 6 | [7 empty] | building type 6
building type 7 | [7 empty] | building type 7 | [7 empty] | building type 7 | [7 empty] | building type 7 | [7 empty] | building type 7
building type 8 | [7 empty] | building type 8 | [7 empty] | building type 8 | [7 empty] | building type 8 | [7 empty] | building type 8
building type 9 | [7 empty] | building type 9 | [7 empty] | building type 9 | [7 empty] | building type 9 | [7 empty] | building type 9
building type 10 | [7 empty] | building type 10 | [7 empty] | building type 10 | [7 empty] | building type 10 | [7 empty] | building type 10
building type 11 | [7 empty] | building type 11 | [7 empty] | building type 11 | [7 empty] | building type 11 | [7 empty] | building type 11
building type 12 | [7 empty] | building type 12 | [7 empty] | building type 12 | [7 empty] | building type 12 | [7 empty] | building type 12
building type 13 | [7 empty] | building type 13 | [7 empty] | building type 13 | [7 empty] | building type 13 | [7 empty] | building type 13
building type 14 | [7 empty] | building type 14 | [7 empty] | building type 14 | [7 empty] | building type 14 | [7 empty] | building type 14
building type 15 | [7 empty] | building type 15 | [7 empty] | building type 15 | [7 empty] | building type 15 | [7 empty] | building type 15
building type 16 | [7 empty] | building type 16 | [7 empty] | building type 16 | [7 empty] | building type 16 | [7 empty] | building type 16
0.838 | Btu/h-ft-F | Groud thermal conductivity
Baseline | [7 empty] | GSHP | [7 empty] | Savings | [7 empty] | Savings Percentage | [7 empty] | Ground & GHX
Building Type | Baseline Electricity consumption (kWh) LC | Baseline Natural gas consumption (MBTU) LC | Baseline Site energy (MBTU) LC | Baseline Source energy (MBTU) LC | Baseline Carbon emissions (Mt) LC | Baseline Energy Cost ($) LC | Baseline Peak electricity demand (kW) LC | Building Type | GSHP Electricity consumption (kWh) LC | GSHP Natural gas consumption (MBTU) LC | GSHP Site energy (MBTU) LC | GSHP Source energy (MBTU) LC | GSHP Carbon emissions (Mt) LC | GSHP Energy Cost ($) LC | GSHP Peak electricity demand (kW) LC | Building Tye | Electricity consumption (kWh) LC | Natural gas consumption (MBTU) LC | Site energy (MBTU) LC | Source energy (MBTU) LC | Carbon emissions (Mt) LC | Energy Cost ($) LC | Peak electricity demand (kW) LC | Building Tye | Electricity consumption (kWh) LC | Natural gas consumption (MBTU) LC | Site energy (MBTU) LC | Source energy (MBTU) LC | Carbon emissions (Mt) LC | Energy Cost ($) LC | Peak electricity demand (kW) LC | Building Tye | Total GHX Length | Cooling capacity (ton) | Length per Ton of Capacity (ft/ton) | Max LFT (F) | Min LFT (F)
Medium Office | 198229000 | 721 | 676556.298 | 2330168.1836 | 156501.6994 | 22157.7445 | 248.014 | Medium Office | 134370 | 0 | 458.6048 | 1578.9764 | 106.0516 | 15014.7277 | 169.014 | Medium Office | 198094630 | 721 | 676097.6932 | 2328589.2073 | 156395.6478 | 7143.0167 | 79 | Medium Office | 99.93% | 100% | 99.93% | 99.93% | 99.93% | 32.24% | 31.85% | Medium Office | 38400 | 126 | 304.7619 | 79.9 | 52
Small Hotel | 242390 | 202.3 | 1029.5771 | 3069.2266 | 205.1442 | 29192.9616 | 139.858 | Small Hotel | 174570 | 149.9 | 745.7074 | 2215.0557 | 148.0329 | 21050.9447 | 106.84 | Small Hotel | 67820 | 52.4 | 283.8697 | 854.1708 | 57.1112 | 8142.0168 | 33.018 | Small Hotel | 27.98% | 25.9% | 27.57% | 27.83% | 27.84% | 27.89% | 23.61% | Small Hotel | 21600 | 73 | 295.8904 | 80 | 54.9
School | 968100 | 2735.7 | 6039.8253 | 14363.4878 | 951.2002 | 136273.2655 | 1016.454 | School | 940600 | 0 | 3210.2678 | 11052.952 | 742.3692 | 105104.2117 | 893.091 | School | 27500 | 2735.7 | 2829.5575 | 3310.5358 | 208.831 | 31169.0538 | 123.363 | School | 2.841% | 100% | 46.85% | 23.05% | 21.95% | 22.87% | 12.14% | School | 160000 | 596 | 268.4564 | 88.4 | 51
building type 4 | [7 empty] | building type 4 | [7 empty] | building type 4 | [7 empty] | building type 4 | [7 empty] | building type 4
building type 5 | [7 empty] | building type 5 | [7 empty] | building type 5 | [7 empty] | building type 5 | [7 empty] | building type 5
building type 6 | [7 empty] | building type 6 | [7 empty] | building type 6 | [7 empty] | building type 6 | [7 empty] | building type 6
building type 7 | [7 empty] | building type 7 | [7 empty] | building type 7 | [7 empty] | building type 7 | [7 empty] | building type 7
building type 8 | [7 empty] | building type 8 | [7 empty] | building type 8 | [7 empty] | building type 8 | [7 empty] | building type 8
building type 9 | [7 empty] | building type 9 | [7 empty] | building type 9 | [7 empty] | building type 9 | [7 empty] | building type 9
building type 10 | [7 empty] | building type 10 | [7 empty] | building type 10 | [7 empty] | building type 10 | [7 empty] | building type 10
building type 11 | [7 empty] | building type 11 | [7 empty] | building type 11 | [7 empty] | building type 11 | [7 empty] | building type 11
building type 12 | [7 empty] | building type 12 | [7 empty] | building type 12 | [7 empty] | building type 12 | [7 empty] | building type 12
building type 13 | [7 empty] | building type 13 | [7 empty] | building type 13 | [7 empty] | building type 13 | [7 empty] | building type 13
building type 14 | [7 empty] | building type 14 | [7 empty] | building type 14 | [7 empty] | building type 14 | [7 empty] | building type 14
building type 15 | [7 empty] | building type 15 | [7 empty] | building type 15 | [7 empty] | building type 15 | [7 empty] | building type 15
building type 16 | [7 empty] | building type 16 | [7 empty] | building type 16 | [7 empty] | building type 16 | [7 empty] | building type 16
1.249 | Btu/h-ft-F | Groud thermal conductivity
Baseline | [7 empty] | GSHP | [7 empty] | Savings | [7 empty] | Savings Percentage | [7 empty] | Ground & GHX
Building Type | Baseline Electricity consumption (kWh) HC | Baseline Natural gas consumption (MBTU) HC | Baseline Site energy (MBTU) HC | Baseline Source energy (MBTU) HC | Baseline Carbon emissions (Mt) HC | Baseline Energy Cost ($) HC | Baseline Peak electricity demand (kW) HC | Building Type | GSHP Electricity consumption (kWh) HC | GSHP Natural gas consumption (MBTU) HC | GSHP Site energy (MBTU) HC | GSHP Source energy (MBTU) HC | GSHP Carbon emissions (Mt) HC | GSHP Energy Cost ($) HC | GSHP Peak electricity demand (kW) HC | Building Tye | Electricity consumption (kWh) HC | Natural gas consumption (MBTU) HC | Site energy (MBTU) HC | Source energy (MBTU) HC | Carbon emissions (Mt) HC | Energy Cost ($) HC | Peak electricity demand (kW) HC | Building Tye | Electricity consumption (kWh) | Natural gas consumption (MBTU) | Site energy (MBTU) | Source energy (MBTU) | Carbon emissions (Mt) | Energy Cost ($) | Peak electricity demand (kW) | Building Tye | Total GHX Length | Cooling capacity (ton) | Length per Ton of Capacity (ft/ton) | Max LFT (F) | Min LFT (F)
Medium Office | 198229000 | 721 | 676556.298 | 2330168.1836 | 156501.6994 | 22157.7445 | 248.014 | Medium Office | 133840 | 0 | 456.7959 | 1572.7484 | 105.6333 | 14955.5047 | 169.637 | Medium Office | 198095160 | 721 | 676099.5021 | 2328595.4353 | 156396.0661 | 7202.2398 | 78.377 | Medium Office | 99.93% | 100% | 99.93% | 99.93% | 99.93% | 32.5% | 31.6% | Medium Office | 28800 | 126 | 228.5714 | 80.6 | 49.5
Small Hotel | 242390 | 202.3 | 1029.5771 | 3069.2266 | 205.1442 | 29192.9616 | 139.858 | Small Hotel | 174070 | 149.9 | 744.0009 | 2209.1802 | 147.6383 | 20995.0739 | 107.791 | Small Hotel | 68320 | 52.4 | 285.5762 | 860.0463 | 57.5059 | 8197.8877 | 32.067 | Small Hotel | 28.19% | 25.9% | 27.74% | 28.02% | 28.03% | 28.08% | 22.93% | Small Hotel | 15600 | 73 | 213.6986 | 80.5 | 52.7
School | 968100 | 2735.7 | 6039.8253 | 14363.4878 | 951.2002 | 136273.2655 | 1016.454 | School | 903500 | 0 | 3083.6455 | 10616.9915 | 713.088 | 100958.5958 | 861.298 | School | 64600 | 2735.7 | 2956.1798 | 3746.4964 | 238.1122 | 35314.6697 | 155.156 | School | 6.673% | 100% | 48.94% | 26.08% | 25.03% | 25.91% | 15.26% | School | 160000 | 596 | 268.4564 | 79.9 | 51.2
building type 4 | [7 empty] | building type 4 | [7 empty] | building type 4 | [7 empty] | building type 4 | [7 empty] | building type 4
building type 5 | [7 empty] | building type 5 | [7 empty] | building type 5 | [7 empty] | building type 5 | [7 empty] | building type 5
building type 6 | [7 empty] | building type 6 | [7 empty] | building type 6 | [7 empty] | building type 6 | [7 empty] | building type 6
building type 7 | [7 empty] | building type 7 | [7 empty] | building type 7 | [7 empty] | building type 7 | [7 empty] | building type 7
building type 8 | [7 empty] | building type 8 | [7 empty] | building type 8 | [7 empty] | building type 8 | [7 empty] | building type 8
building type 9 | [7 empty] | building type 9 | [7 empty] | building type 9 | [7 empty] | building type 9 | [7 empty] | building type 9
building type 10 | [7 empty] | building type 10 | [7 empty] | building type 10 | [7 empty] | building type 10 | [7 empty] | building type 10
building type 11 | [7 empty] | building type 11 | [7 empty] | building type 11 | [7 empty] | building type 11 | [7 empty] | building type 11
building type 12 | [7 empty] | building type 12 | [7 empty] | building type 12 | [7 empty] | building type 12 | [7 empty] | building type 12
building type 13 | [7 empty] | building type 13 | [7 empty] | building type 13 | [7 empty] | building type 13 | [7 empty] | building type 13
building type 14 | [7 empty] | building type 14 | [7 empty] | building type 14 | [7 empty] | building type 14 | [7 empty] | building type 14
building type 15 | [7 empty] | building type 15 | [7 empty] | building type 15 | [7 empty] | building type 15 | [7 empty] | building type 15
building type 16 | [7 empty] | building type 16 | [7 empty] | building type 16 | [7 empty] | building type 16 | [7 empty] | building type 16

## Albuquerque-4B
Albuquerque-4B Building Comparison
0.972 | Btu/h-ft-F | Groud thermal conductivity
Baseline | [7 empty] | GSHP | [7 empty] | Savings | [7 empty] | Savings Percentage | [7 empty] | Ground & GHX
Building Type | Baseline Electricity consumption (kWh) MC | Baseline Natural gas consumption (MBTU) MC | Baseline Site energy (MBTU) MC | Baseline Source energy (MBTU) MC | Baseline Carbon emissions (Mt) MC | Baseline Energy Cost ($) MC | Baseline Peak electricity demand (kW) MC | Building Type | GSHP Electricity consumption (kWh) MC | GSHP Natural gas consumption (MBTU) MC | GSHP Site energy (MBTU) MC | GSHP Source energy (MBTU) MC | GSHP Carbon emissions (Mt) MC | GSHP Energy Cost ($) MC | GSHP Peak electricity demand (kW) MC | Building Tye | Electricity consumption (kWh) MC | Natural gas consumption (MBTU) MC | Site energy (MBTU) MC | Source energy (MBTU) MC | Carbon emissions (Mt) MC | Energy Cost ($) MC | Peak electricity demand (kW) MC | Building Tye | Electricity consumption (kWh) MC | Natural gas consumption (MBTU) MC | Site energy (MBTU) MC | Source energy (MBTU) MC | Carbon emissions (Mt) MC | Energy Cost ($) MC | Peak electricity demand (kW) MC | Building Tye | Total GHX Length | Cooling capacity (ton) | Length per Ton of Capacity (ft/ton) | Max LFT (F) | Min LFT (F)
Medium Office | 144764 | 0.265 | 494.3445 | 1701.4052 | 114.2732 | 14787.151 | 198.061 | Medium Office | 129602 | 0 | 442.3316 | 1522.9478 | 102.2885 | 13236.6843 | 150.866 | Medium Office | 15162 | 0.265 | 52.0129 | 178.4574 | 11.9847 | 1550.4667 | 47.195 | Medium Office | 10.47% | 100% | 10.52% | 10.49% | 10.49% | 10.49% | 23.83% | Medium Office | 29250 | 1406.77 | 249.5077 | 80.6 | 54.6
Small Hotel | 214350 | 154.6 | 886.1766 | 2687.6413 | 179.7508 | 23088.327 | 104.044 | Small Hotel | 160670 | 135.5 | 683.8667 | 2035.9926 | 136.0773 | 17440.2627 | 100.117 | Small Hotel | 53680 | 19.1 | 202.3098 | 651.6487 | 43.6735 | 5648.0643 | 3.927 | Small Hotel | 25.04% | 12.35% | 22.83% | 24.25% | 24.3% | 24.46% | 3.774% | Small Hotel | 18000 | 77 | 233.7662 | 80.3 | 57.5
School | 895900 | 1239.6 | 4297.3067 | 11881.3274 | 791.8805 | 100813.5593 | 937.77 | School | 854700 | 0 | 2917.0911 | 10043.5447 | 674.5726 | 87293.36 | 818.165 | School | 41200 | 1239.6 | 1380.2156 | 1837.7827 | 117.3079 | 13520.1993 | 119.605 | School | 4.599% | 100% | 32.12% | 15.47% | 14.81% | 13.41% | 12.75% | School | 160000 | 589 | 271.6469 | 80.3 | 55.2
building type 4 | [7 empty] | building type 4 | [7 empty] | building type 4 | [7 empty] | building type 4 | [7 empty] | building type 4
building type 5 | [7 empty] | building type 5 | [7 empty] | building type 5 | [7 empty] | building type 5 | [7 empty] | building type 5
building type 6 | [7 empty] | building type 6 | [7 empty] | building type 6 | [7 empty] | building type 6 | [7 empty] | building type 6
building type 7 | [7 empty] | building type 7 | [7 empty] | building type 7 | [7 empty] | building type 7 | [7 empty] | building type 7
building type 8 | [7 empty] | building type 8 | [7 empty] | building type 8 | [7 empty] | building type 8 | [7 empty] | building type 8
building type 9 | [7 empty] | building type 9 | [7 empty] | building type 9 | [7 empty] | building type 9 | [7 empty] | building type 9
building type 10 | [7 empty] | building type 10 | [7 empty] | building type 10 | [7 empty] | building type 10 | [7 empty] | building type 10
building type 11 | [7 empty] | building type 11 | [7 empty] | building type 11 | [7 empty] | building type 11 | [7 empty] | building type 11
building type 12 | [7 empty] | building type 12 | [7 empty] | building type 12 | [7 empty] | building type 12 | [7 empty] | building type 12
building type 13 | [7 empty] | building type 13 | [7 empty] | building type 13 | [7 empty] | building type 13 | [7 empty] | building type 13
building type 14 | [7 empty] | building type 14 | [7 empty] | building type 14 | [7 empty] | building type 14 | [7 empty] | building type 14
building type 15 | [7 empty] | building type 15 | [7 empty] | building type 15 | [7 empty] | building type 15 | [7 empty] | building type 15
building type 16 | [7 empty] | building type 16 | [7 empty] | building type 16 | [7 empty] | building type 16 | [7 empty] | building type 16
0.628 | Btu/h-ft-F | Groud thermal conductivity
Baseline | [7 empty] | GSHP | [7 empty] | Savings | [7 empty] | Savings Percentage | [7 empty] | Ground & GHX
Building Type | Baseline Electricity consumption (kWh) LC | Baseline Natural gas consumption (MBTU) LC | Baseline Site energy (MBTU) LC | Baseline Source energy (MBTU) LC | Baseline Carbon emissions (Mt) LC | Baseline Energy Cost ($) LC | Baseline Peak electricity demand (kW) LC | Building Type | GSHP Electricity consumption (kWh) LC | GSHP Natural gas consumption (MBTU) LC | GSHP Site energy (MBTU) LC | GSHP Source energy (MBTU) LC | GSHP Carbon emissions (Mt) LC | GSHP Energy Cost ($) LC | GSHP Peak electricity demand (kW) LC | Building Tye | Electricity consumption (kWh) LC | Natural gas consumption (MBTU) LC | Site energy (MBTU) LC | Source energy (MBTU) LC | Carbon emissions (Mt) LC | Energy Cost ($) LC | Peak electricity demand (kW) LC | Building Tye | Electricity consumption (kWh) LC | Natural gas consumption (MBTU) LC | Site energy (MBTU) LC | Source energy (MBTU) LC | Carbon emissions (Mt) LC | Energy Cost ($) LC | Peak electricity demand (kW) LC | Building Tye | Total GHX Length | Cooling capacity (ton) | Length per Ton of Capacity (ft/ton) | Max LFT (F) | Min LFT (F)
Medium Office | 144764000 | 265 | 494079.797 | 1701405.2087 | 114273.2182 | 14787.151 | 198.061 | Medium Office | 130420 | 0 | 445.1235 | 1532.5601 | 102.9341 | 13320.2293 | 157.59 | Medium Office | 144633580 | 265 | 493634.6735 | 1699872.6486 | 114170.2842 | 1466.9216 | 40.471 | Medium Office | 99.91% | 100% | 99.91% | 99.91% | 99.91% | 9.92% | 20.43% | Medium Office | 42000 | 116 | 362.069 | 80.5 | 57.3
Small Hotel | 214350 | 154.6 | 886.1766 | 2687.6413 | 179.7508 | 23088.327 | 104.044 | Small Hotel | 161600 | 135.5 | 687.0408 | 2046.921 | 136.8114 | 17535.2467 | 100.184 | Small Hotel | 52750 | 19.1 | 199.1358 | 640.7203 | 42.9394 | 5553.0803 | 3.86 | Small Hotel | 24.61% | 12.35% | 22.47% | 23.84% | 23.89% | 24.05% | 3.71% | Small Hotel | 22200 | 77 | 288.3117 | 80.4 | 59.7
School | 895900 | 1239.6 | 4297.3067 | 11881.3274 | 791.8805 | 100813.5593 | 937.77 | School | 897200 | 0 | 3062.1436 | 10542.9604 | 708.1157 | 91634.0267 | 861.869 | School | -1300 | 1239.6 | 1235.1631 | 1338.367 | 83.7648 | 9179.5327 | 75.901 | School | -0.1451% | 100% | 28.74% | 11.26% | 10.58% | 9.105% | 8.094% | School | 160000 | 589 | 271.6469 | 90.2 | 56.6
building type 4 | [7 empty] | building type 4 | [7 empty] | building type 4 | [7 empty] | building type 4 | [7 empty] | building type 4
building type 5 | [7 empty] | building type 5 | [7 empty] | building type 5 | [7 empty] | building type 5 | [7 empty] | building type 5
building type 6 | [7 empty] | building type 6 | [7 empty] | building type 6 | [7 empty] | building type 6 | [7 empty] | building type 6
building type 7 | [7 empty] | building type 7 | [7 empty] | building type 7 | [7 empty] | building type 7 | [7 empty] | building type 7
building type 8 | [7 empty] | building type 8 | [7 empty] | building type 8 | [7 empty] | building type 8 | [7 empty] | building type 8
building type 9 | [7 empty] | building type 9 | [7 empty] | building type 9 | [7 empty] | building type 9 | [7 empty] | building type 9
building type 10 | [7 empty] | building type 10 | [7 empty] | building type 10 | [7 empty] | building type 10 | [7 empty] | building type 10
building type 11 | [7 empty] | building type 11 | [7 empty] | building type 11 | [7 empty] | building type 11 | [7 empty] | building type 11
building type 12 | [7 empty] | building type 12 | [7 empty] | building type 12 | [7 empty] | building type 12 | [7 empty] | building type 12
building type 13 | [7 empty] | building type 13 | [7 empty] | building type 13 | [7 empty] | building type 13 | [7 empty] | building type 13
building type 14 | [7 empty] | building type 14 | [7 empty] | building type 14 | [7 empty] | building type 14 | [7 empty] | building type 14
building type 15 | [7 empty] | building type 15 | [7 empty] | building type 15 | [7 empty] | building type 15 | [7 empty] | building type 15
building type 16 | [7 empty] | building type 16 | [7 empty] | building type 16 | [7 empty] | building type 16 | [7 empty] | building type 16
1.505 | Btu/h-ft-F | Groud thermal conductivity
Baseline | [7 empty] | GSHP | [7 empty] | Savings | [7 empty] | Savings Percentage | [7 empty] | Ground & GHX
Building Type | Baseline Electricity consumption (kWh) HC | Baseline Natural gas consumption (MBTU) HC | Baseline Site energy (MBTU) HC | Baseline Source energy (MBTU) HC | Baseline Carbon emissions (Mt) HC | Baseline Energy Cost ($) HC | Baseline Peak electricity demand (kW) HC | Building Type | GSHP Electricity consumption (kWh) HC | GSHP Natural gas consumption (MBTU) HC | GSHP Site energy (MBTU) HC | GSHP Source energy (MBTU) HC | GSHP Carbon emissions (Mt) HC | GSHP Energy Cost ($) HC | GSHP Peak electricity demand (kW) HC | Building Tye | Electricity consumption (kWh) HC | Natural gas consumption (MBTU) HC | Site energy (MBTU) HC | Source energy (MBTU) HC | Carbon emissions (Mt) HC | Energy Cost ($) HC | Peak electricity demand (kW) HC | Building Tye | Electricity consumption (kWh) | Natural gas consumption (MBTU) | Site energy (MBTU) | Source energy (MBTU) | Carbon emissions (Mt) | Energy Cost ($) | Peak electricity demand (kW) | Building Tye | Total GHX Length | Cooling capacity (ton) | Length per Ton of Capacity (ft/ton) | Max LFT (F) | Min LFT (F)
Medium Office | 144764000 | 265 | 494079.797 | 1701405.2087 | 114273.2182 | 14787.151 | 198.061 | Medium Office | 128560 | 0 | 438.7753 | 1510.7033 | 101.4661 | 13130.2613 | 157.62 | Medium Office | 144635440 | 265 | 493641.0217 | 1699894.5054 | 114171.7522 | 1656.8896 | 40.441 | Medium Office | 99.91% | 100% | 99.91% | 99.91% | 99.91% | 11.2% | 20.42% | Medium Office | 22200 | 116 | 191.3793 | 80.2 | 52.2
Small Hotel | 214350 | 154.6 | 886.1766 | 2687.6413 | 179.7508 | 23088.327 | 104.044 | Small Hotel | 159840 | 135.5 | 681.0339 | 2026.2393 | 135.4223 | 17355.492 | 100.078 | Small Hotel | 54510 | 19.1 | 205.1426 | 661.402 | 44.3285 | 5732.835 | 3.966 | Small Hotel | 25.43% | 12.35% | 23.15% | 24.61% | 24.66% | 24.83% | 3.812% | Small Hotel | 12800 | 77 | 166.2338 | 80.8 | 55.5
School | 895900 | 1239.6 | 4297.3067 | 11881.3274 | 791.8805 | 100813.5593 | 937.77 | School | 845800 | 0 | 2886.7154 | 9938.9611 | 667.5483 | 86384.3733 | 814.797 | School | 50100 | 1239.6 | 1410.5913 | 1942.3662 | 124.3322 | 14429.186 | 122.973 | School | 5.592% | 100% | 32.83% | 16.35% | 15.7% | 14.31% | 13.11% | School | 126000 | 589 | 213.9219 | 80.9 | 53
building type 4 | [7 empty] | building type 4 | [7 empty] | building type 4 | [7 empty] | building type 4 | [7 empty] | building type 4
building type 5 | [7 empty] | building type 5 | [7 empty] | building type 5 | [7 empty] | building type 5 | [7 empty] | building type 5
building type 6 | [7 empty] | building type 6 | [7 empty] | building type 6 | [7 empty] | building type 6 | [7 empty] | building type 6
building type 7 | [7 empty] | building type 7 | [7 empty] | building type 7 | [7 empty] | building type 7 | [7 empty] | building type 7
building type 8 | [7 empty] | building type 8 | [7 empty] | building type 8 | [7 empty] | building type 8 | [7 empty] | building type 8
building type 9 | [7 empty] | building type 9 | [7 empty] | building type 9 | [7 empty] | building type 9 | [7 empty] | building type 9
building type 10 | [7 empty] | building type 10 | [7 empty] | building type 10 | [7 empty] | building type 10 | [7 empty] | building type 10
building type 11 | [7 empty] | building type 11 | [7 empty] | building type 11 | [7 empty] | building type 11 | [7 empty] | building type 11
building type 12 | [7 empty] | building type 12 | [7 empty] | building type 12 | [7 empty] | building type 12 | [7 empty] | building type 12
building type 13 | [7 empty] | building type 13 | [7 empty] | building type 13 | [7 empty] | building type 13 | [7 empty] | building type 13
building type 14 | [7 empty] | building type 14 | [7 empty] | building type 14 | [7 empty] | building type 14 | [7 empty] | building type 14
building type 15 | [7 empty] | building type 15 | [7 empty] | building type 15 | [7 empty] | building type 15 | [7 empty] | building type 15
building type 16 | [7 empty] | building type 16 | [7 empty] | building type 16 | [7 empty] | building type 16 | [7 empty] | building type 16

## Seattle-4C
Seattle-4C Building Comparison
1.418 | Btu/h-ft-F | Groud thermal conductivity
Baseline | [7 empty] | GSHP | [7 empty] | Savings | [7 empty] | Savings Percentage | [7 empty] | Ground & GHX
Building Type | Baseline Electricity consumption (kWh) MC | Baseline Natural gas consumption (MBTU) MC | Baseline Site energy (MBTU) MC | Baseline Source energy (MBTU) MC | Baseline Carbon emissions (Mt) MC | Baseline Energy Cost ($) MC | Baseline Peak electricity demand (kW) MC | Building Type | GSHP Electricity consumption (kWh) MC | GSHP Natural gas consumption (MBTU) MC | GSHP Site energy (MBTU) MC | GSHP Source energy (MBTU) MC | GSHP Carbon emissions (Mt) MC | GSHP Energy Cost ($) MC | GSHP Peak electricity demand (kW) MC | Building Tye | Electricity consumption (kWh) MC | Natural gas consumption (MBTU) MC | Site energy (MBTU) MC | Source energy (MBTU) MC | Carbon emissions (Mt) MC | Energy Cost ($) MC | Peak electricity demand (kW) MC | Building Tye | Electricity consumption (kWh) MC | Natural gas consumption (MBTU) MC | Site energy (MBTU) MC | Source energy (MBTU) MC | Carbon emissions (Mt) MC | Energy Cost ($) MC | Peak electricity demand (kW) MC | Building Tye | Total GHX Length | Cooling capacity (ton) | Length per Ton of Capacity (ft/ton) | Max LFT (F) | Min LFT (F)
Medium Office | 180455 | 2.105 | 617.9979 | 2122.818 | 142.5682 | 14398.2303 | 113.196 | Medium Office | 116839.45 | 1.857 | 400.63 | 1375.0034 | 92.3426 | 9326.7474 | 97.279 | Medium Office | 63615.55 | 0.248 | 217.3679 | 747.8145 | 50.2256 | 5071.483 | 15.917 | Medium Office | 35.25% | 11.78% | 35.17% | 35.23% | 35.23% | 35.22% | 14.06% | Medium Office | 9120 | 814.661 | 134.3381 | 88.7 | 54
Small Hotel | 180460 | 210.5 | 826.41 | 2350.4441 | 156.8267 | 16277.0973 | 119.259 | Small Hotel | 127000 | 185.7 | 619.151 | 1695.1562 | 112.937 | 11778.8353 | 98.019 | Small Hotel | 53460 | 24.8 | 207.259 | 655.2879 | 43.8897 | 4498.262 | 21.24 | Small Hotel | 29.62% | 11.78% | 25.08% | 27.88% | 27.99% | 27.64% | 17.81% | Small Hotel | 10800 | 68 | 158.8235 | 80 | 50
School | 604400 | 2109.4 | 4172.2172 | 9405.7444 | 621.3097 | 67319.0507 | 711.146 | School | 588800 | 0 | 2009.5744 | 6918.9647 | 464.7108 | 46917.5467 | 676.477 | School | 15600 | 2109.4 | 2162.6428 | 2486.7798 | 156.5989 | 20401.504 | 34.669 | School | 2.581% | 100% | 51.83% | 26.44% | 25.2% | 30.31% | 4.875% | School | 80000 | 448 | 178.5714 | 80.7 | 44.9
building type 4 | [7 empty] | building type 4 | [7 empty] | building type 4 | [7 empty] | building type 4 | [7 empty] | building type 4
building type 5 | [7 empty] | building type 5 | [7 empty] | building type 5 | [7 empty] | building type 5 | [7 empty] | building type 5
building type 6 | [7 empty] | building type 6 | [7 empty] | building type 6 | [7 empty] | building type 6 | [7 empty] | building type 6
building type 7 | [7 empty] | building type 7 | [7 empty] | building type 7 | [7 empty] | building type 7 | [7 empty] | building type 7
building type 8 | [7 empty] | building type 8 | [7 empty] | building type 8 | [7 empty] | building type 8 | [7 empty] | building type 8
building type 9 | [7 empty] | building type 9 | [7 empty] | building type 9 | [7 empty] | building type 9 | [7 empty] | building type 9
building type 10 | [7 empty] | building type 10 | [7 empty] | building type 10 | [7 empty] | building type 10 | [7 empty] | building type 10
building type 11 | [7 empty] | building type 11 | [7 empty] | building type 11 | [7 empty] | building type 11 | [7 empty] | building type 11
building type 12 | [7 empty] | building type 12 | [7 empty] | building type 12 | [7 empty] | building type 12 | [7 empty] | building type 12
building type 13 | [7 empty] | building type 13 | [7 empty] | building type 13 | [7 empty] | building type 13 | [7 empty] | building type 13
building type 14 | [7 empty] | building type 14 | [7 empty] | building type 14 | [7 empty] | building type 14 | [7 empty] | building type 14
building type 15 | [7 empty] | building type 15 | [7 empty] | building type 15 | [7 empty] | building type 15 | [7 empty] | building type 15
building type 16 | [7 empty] | building type 16 | [7 empty] | building type 16 | [7 empty] | building type 16 | [7 empty] | building type 16
1.0474 | Btu/h-ft-F | Groud thermal conductivity
Baseline | [7 empty] | GSHP | [7 empty] | Savings | [7 empty] | Savings Percentage | [7 empty] | Ground & GHX
Building Type | Baseline Electricity consumption (kWh) LC | Baseline Natural gas consumption (MBTU) LC | Baseline Site energy (MBTU) LC | Baseline Source energy (MBTU) LC | Baseline Carbon emissions (Mt) LC | Baseline Energy Cost ($) LC | Baseline Peak electricity demand (kW) LC | Building Type | GSHP Electricity consumption (kWh) LC | GSHP Natural gas consumption (MBTU) LC | GSHP Site energy (MBTU) LC | GSHP Source energy (MBTU) LC | GSHP Carbon emissions (Mt) LC | GSHP Energy Cost ($) LC | GSHP Peak electricity demand (kW) LC | Building Tye | Electricity consumption (kWh) LC | Natural gas consumption (MBTU) LC | Site energy (MBTU) LC | Source energy (MBTU) LC | Carbon emissions (Mt) LC | Energy Cost ($) LC | Peak electricity demand (kW) LC | Building Tye | Electricity consumption (kWh) LC | Natural gas consumption (MBTU) LC | Site energy (MBTU) LC | Source energy (MBTU) LC | Carbon emissions (Mt) LC | Energy Cost ($) LC | Peak electricity demand (kW) LC | Building Tye | Total GHX Length | Cooling capacity (ton) | Length per Ton of Capacity (ft/ton) | Max LFT (F) | Min LFT (F)
Medium Office | 180455000 | 2105 | 615895.02 | 2122817.9663 | 142568.225 | 14398.2303 | 113.196 | Medium Office | 86410 | 0 | 294.9173 | 1015.4004 | 68.1992 | 6885.4368 | 152.16 | Medium Office | 180368590 | 2105 | 615600.1027 | 2121802.566 | 142500.0258 | 7512.7935 | -38.964 | Medium Office | 99.95% | 100% | 99.95% | 99.95% | 99.95% | 52.18% | -34.42% | Medium Office | 17400 | 110 | 158.1818 | 80.6 | 42.5
Small Hotel | 180460 | 210.5 | 826.41 | 2350.4441 | 156.8267 | 16277.0973 | 119.259 | Small Hotel | 127570 | 185.7 | 621.0964 | 1701.8542 | 113.3869 | 11824.2548 | 97.975 | Small Hotel | 52890 | 24.8 | 205.3136 | 648.5898 | 43.4398 | 4452.8425 | 21.284 | Small Hotel | 29.31% | 11.78% | 24.84% | 27.59% | 27.7% | 27.36% | 17.85% | Small Hotel | 16000 | 68 | 235.2941 | 80.4 | 50.6
School | 604400 | 2109.4 | 4172.2172 | 9405.7444 | 621.3097 | 67319.0507 | 711.146 | School | 586300 | 0 | 2001.0419 | 6889.5873 | 462.7377 | 46718.3383 | 667.051 | School | 18100 | 2109.4 | 2171.1753 | 2516.1572 | 158.572 | 20600.7123 | 44.095 | School | 2.995% | 100% | 52.04% | 26.75% | 25.52% | 30.6% | 6.201% | School | 102000 | 448 | 227.6786 | 80.4 | 50.6
building type 4 | [7 empty] | building type 4 | [7 empty] | building type 4 | [7 empty] | building type 4 | [7 empty] | building type 4
building type 5 | [7 empty] | building type 5 | [7 empty] | building type 5 | [7 empty] | building type 5 | [7 empty] | building type 5
building type 6 | [7 empty] | building type 6 | [7 empty] | building type 6 | [7 empty] | building type 6 | [7 empty] | building type 6
building type 7 | [7 empty] | building type 7 | [7 empty] | building type 7 | [7 empty] | building type 7 | [7 empty] | building type 7
building type 8 | [7 empty] | building type 8 | [7 empty] | building type 8 | [7 empty] | building type 8 | [7 empty] | building type 8
building type 9 | [7 empty] | building type 9 | [7 empty] | building type 9 | [7 empty] | building type 9 | [7 empty] | building type 9
building type 10 | [7 empty] | building type 10 | [7 empty] | building type 10 | [7 empty] | building type 10 | [7 empty] | building type 10
building type 11 | [7 empty] | building type 11 | [7 empty] | building type 11 | [7 empty] | building type 11 | [7 empty] | building type 11
building type 12 | [7 empty] | building type 12 | [7 empty] | building type 12 | [7 empty] | building type 12 | [7 empty] | building type 12
building type 13 | [7 empty] | building type 13 | [7 empty] | building type 13 | [7 empty] | building type 13 | [7 empty] | building type 13
building type 14 | [7 empty] | building type 14 | [7 empty] | building type 14 | [7 empty] | building type 14 | [7 empty] | building type 14
building type 15 | [7 empty] | building type 15 | [7 empty] | building type 15 | [7 empty] | building type 15 | [7 empty] | building type 15
building type 16 | [7 empty] | building type 16 | [7 empty] | building type 16 | [7 empty] | building type 16 | [7 empty] | building type 16
1.9188 | Btu/h-ft-F | Groud thermal conductivity
Baseline | [7 empty] | GSHP | [7 empty] | Savings | [7 empty] | Savings Percentage | [7 empty] | Ground & GHX
Building Type | Baseline Electricity consumption (kWh) HC | Baseline Natural gas consumption (MBTU) HC | Baseline Site energy (MBTU) HC | Baseline Source energy (MBTU) HC | Baseline Carbon emissions (Mt) HC | Baseline Energy Cost ($) HC | Baseline Peak electricity demand (kW) HC | Building Type | GSHP Electricity consumption (kWh) HC | GSHP Natural gas consumption (MBTU) HC | GSHP Site energy (MBTU) HC | GSHP Source energy (MBTU) HC | GSHP Carbon emissions (Mt) HC | GSHP Energy Cost ($) HC | GSHP Peak electricity demand (kW) HC | Building Tye | Electricity consumption (kWh) HC | Natural gas consumption (MBTU) HC | Site energy (MBTU) HC | Source energy (MBTU) HC | Carbon emissions (Mt) HC | Energy Cost ($) HC | Peak electricity demand (kW) HC | Building Tye | Electricity consumption (kWh) | Natural gas consumption (MBTU) | Site energy (MBTU) | Source energy (MBTU) | Carbon emissions (Mt) | Energy Cost ($) | Peak electricity demand (kW) | Building Tye | Total GHX Length | Cooling capacity (ton) | Length per Ton of Capacity (ft/ton) | Max LFT (F) | Min LFT (F)
Medium Office | 180455000 | 2105 | 615895.02 | 2122817.9663 | 142568.225 | 14398.2303 | 113.196 | Medium Office | 85800 | 0 | 292.8354 | 1008.2323 | 67.7177 | 6836.83 | 151.966 | Medium Office | 180369200 | 2105 | 615602.1846 | 2121809.7341 | 142500.5073 | 7561.4003 | -38.77 | Medium Office | 99.95% | 100% | 99.95% | 99.95% | 99.95% | 52.52% | -34.25% | Medium Office | 12900 | 110 | 117.2727 | 80.4 | 38.9
Small Hotel | 180460 | 210.5 | 826.41 | 2350.4441 | 156.8267 | 16277.0973 | 119.259 | Small Hotel | 126440 | 185.7 | 617.2397 | 1688.5757 | 112.4951 | 11734.2127 | 98.111 | Small Hotel | 54020 | 24.8 | 209.1703 | 661.8684 | 44.3317 | 4542.8847 | 21.148 | Small Hotel | 29.93% | 11.78% | 25.31% | 28.16% | 28.27% | 27.91% | 17.73% | Small Hotel | 9000 | 68 | 132.3529 | 80.3 | 48.7
School | 604400 | 2109.4 | 4172.2172 | 9405.7444 | 621.3097 | 67319.0507 | 711.146 | School | 584700 | 0 | 1995.5811 | 6870.7857 | 461.4749 | 46590.845 | 671.866 | School | 19700 | 2109.4 | 2176.6361 | 2534.9587 | 159.8348 | 20728.2057 | 39.28 | School | 3.259% | 100% | 52.17% | 26.95% | 25.73% | 30.79% | 5.523% | School | 74000 | 448 | 165.1786 | 80.8 | 44.2
building type 4 | [7 empty] | building type 4 | [7 empty] | building type 4 | [7 empty] | building type 4 | [7 empty] | building type 4
building type 5 | [7 empty] | building type 5 | [7 empty] | building type 5 | [7 empty] | building type 5 | [7 empty] | building type 5
building type 6 | [7 empty] | building type 6 | [7 empty] | building type 6 | [7 empty] | building type 6 | [7 empty] | building type 6
building type 7 | [7 empty] | building type 7 | [7 empty] | building type 7 | [7 empty] | building type 7 | [7 empty] | building type 7
building type 8 | [7 empty] | building type 8 | [7 empty] | building type 8 | [7 empty] | building type 8 | [7 empty] | building type 8
building type 9 | [7 empty] | building type 9 | [7 empty] | building type 9 | [7 empty] | building type 9 | [7 empty] | building type 9
building type 10 | [7 empty] | building type 10 | [7 empty] | building type 10 | [7 empty] | building type 10 | [7 empty] | building type 10
building type 11 | [7 empty] | building type 11 | [7 empty] | building type 11 | [7 empty] | building type 11 | [7 empty] | building type 11
building type 12 | [7 empty] | building type 12 | [7 empty] | building type 12 | [7 empty] | building type 12 | [7 empty] | building type 12
building type 13 | [7 empty] | building type 13 | [7 empty] | building type 13 | [7 empty] | building type 13 | [7 empty] | building type 13
building type 14 | [7 empty] | building type 14 | [7 empty] | building type 14 | [7 empty] | building type 14 | [7 empty] | building type 14
building type 15 | [7 empty] | building type 15 | [7 empty] | building type 15 | [7 empty] | building type 15 | [7 empty] | building type 15
building type 16 | [7 empty] | building type 16 | [7 empty] | building type 16 | [7 empty] | building type 16 | [7 empty] | building type 16

## Chicago-5A
Chicago-5A Building Comparison
1.726 | Btu/h-ft-F | Groud thermal conductivity
Baseline | [7 empty] | GSHP | [7 empty] | Savings | [7 empty] | Savings Percentage | [7 empty] | Ground & GHX
Building Type | Baseline Electricity consumption (kWh) MC | Baseline Natural gas consumption (MBTU) MC | Baseline Site energy (MBTU) MC | Baseline Source energy (MBTU) MC | Baseline Carbon emissions (Mt) MC | Baseline Energy Cost ($) MC | Baseline Peak electricity demand (kW) MC | Building Type | GSHP Electricity consumption (kWh) MC | GSHP Natural gas consumption (MBTU) MC | GSHP Site energy (MBTU) MC | GSHP Source energy (MBTU) MC | GSHP Carbon emissions (Mt) MC | GSHP Energy Cost ($) MC | GSHP Peak electricity demand (kW) MC | Building Tye | Electricity consumption (kWh) MC | Natural gas consumption (MBTU) MC | Site energy (MBTU) MC | Source energy (MBTU) MC | Carbon emissions (Mt) MC | Energy Cost ($) MC | Peak electricity demand (kW) MC | Building Tye | Electricity consumption (kWh) MC | Natural gas consumption (MBTU) MC | Site energy (MBTU) MC | Source energy (MBTU) MC | Carbon emissions (Mt) MC | Energy Cost ($) MC | Peak electricity demand (kW) MC | Building Tye | Total GHX Length | Cooling capacity (ton) | Length per Ton of Capacity (ft/ton) | Max LFT (F) | Min LFT (F)
Medium Office | 198229 | 0.721 | 677.2766 | 2330.1682 | 156.5017 | 18364.6153 | 248.014 | Medium Office | 118948.96 | 0 | 405.9728 | 1397.7644 | 93.8806 | 11016.6562 | 162.414 | Medium Office | 79280.04 | 0.721 | 271.3038 | 932.4038 | 62.6211 | 7347.9591 | 85.6 | Medium Office | 39.99% | 100% | 40.06% | 40.01% | 40.01% | 40.01% | 34.51% | Medium Office | 33180 | 1507.51 | 264.1177 | 80.7 | 56.6
Small Hotel | 268170 | 261.9 | 1177.1642 | 3437.2495 | 229.5678 | 27133.3325 | 187.869 | Small Hotel | 181830 | 169.7 | 790.2858 | 2321.9893 | 155.1172 | 18404.1405 | 127.496 | Small Hotel | 86340 | 92.2 | 386.8784 | 1115.2602 | 74.4505 | 8729.192 | 60.373 | Small Hotel | 32.2% | 35.2% | 32.87% | 32.45% | 32.43% | 32.17% | 32.14% | Small Hotel | 11100 | 82 | 135.3659 | 80.3 | 40.9
School | 924600 | 4220 | 7375.6598 | 15473.1767 | 1018.3965 | 120393.87 | 1073.17 | School | 930600 | 0 | 3176.1378 | 10935.4424 | 734.4767 | 86189.07 | 922.1 | School | -6000 | 4220 | 4199.522 | 4537.7342 | 283.9198 | 34204.8 | 151.07 | School | -0.6489% | 100% | 56.94% | 29.33% | 27.88% | 28.41% | 14.08% | School | 126000 | 710 | 177.4648 | 80.6 | 39.5
building type 4 | [7 empty] | building type 4 | [7 empty] | building type 4 | [7 empty] | building type 4 | [7 empty] | building type 4
building type 5 | [7 empty] | building type 5 | [7 empty] | building type 5 | [7 empty] | building type 5 | [7 empty] | building type 5
building type 6 | [7 empty] | building type 6 | [7 empty] | building type 6 | [7 empty] | building type 6 | [7 empty] | building type 6
building type 7 | [7 empty] | building type 7 | [7 empty] | building type 7 | [7 empty] | building type 7 | [7 empty] | building type 7
building type 8 | [7 empty] | building type 8 | [7 empty] | building type 8 | [7 empty] | building type 8 | [7 empty] | building type 8
building type 9 | [7 empty] | building type 9 | [7 empty] | building type 9 | [7 empty] | building type 9 | [7 empty] | building type 9
building type 10 | [7 empty] | building type 10 | [7 empty] | building type 10 | [7 empty] | building type 10 | [7 empty] | building type 10
building type 11 | [7 empty] | building type 11 | [7 empty] | building type 11 | [7 empty] | building type 11 | [7 empty] | building type 11
building type 12 | [7 empty] | building type 12 | [7 empty] | building type 12 | [7 empty] | building type 12 | [7 empty] | building type 12
building type 13 | [7 empty] | building type 13 | [7 empty] | building type 13 | [7 empty] | building type 13 | [7 empty] | building type 13
building type 14 | [7 empty] | building type 14 | [7 empty] | building type 14 | [7 empty] | building type 14 | [7 empty] | building type 14
building type 15 | [7 empty] | building type 15 | [7 empty] | building type 15 | [7 empty] | building type 15 | [7 empty] | building type 15
building type 16 | [7 empty] | building type 16 | [7 empty] | building type 16 | [7 empty] | building type 16 | [7 empty] | building type 16
1.439 | Btu/h-ft-F | Groud thermal conductivity
Baseline | [7 empty] | GSHP | [7 empty] | Savings | [7 empty] | Savings Percentage | [7 empty] | Ground & GHX
Building Type | Baseline Electricity consumption (kWh) LC | Baseline Natural gas consumption (MBTU) LC | Baseline Site energy (MBTU) LC | Baseline Source energy (MBTU) LC | Baseline Carbon emissions (Mt) LC | Baseline Energy Cost ($) LC | Baseline Peak electricity demand (kW) LC | Building Type | GSHP Electricity consumption (kWh) LC | GSHP Natural gas consumption (MBTU) LC | GSHP Site energy (MBTU) LC | GSHP Source energy (MBTU) LC | GSHP Carbon emissions (Mt) LC | GSHP Energy Cost ($) LC | GSHP Peak electricity demand (kW) LC | Building Tye | Electricity consumption (kWh) LC | Natural gas consumption (MBTU) LC | Site energy (MBTU) LC | Source energy (MBTU) LC | Carbon emissions (Mt) LC | Energy Cost ($) LC | Peak electricity demand (kW) LC | Building Tye | Electricity consumption (kWh) LC | Natural gas consumption (MBTU) LC | Site energy (MBTU) LC | Source energy (MBTU) LC | Carbon emissions (Mt) LC | Energy Cost ($) LC | Peak electricity demand (kW) LC | Building Tye | Total GHX Length | Cooling capacity (ton) | Length per Ton of Capacity (ft/ton) | Max LFT (F) | Min LFT (F)
Medium Office | 198229000 | 721 | 676556.298 | 2330168.1836 | 156501.6994 | 18364.6153 | 248.014 | Medium Office | 135200 | 0 | 461.4376 | 1588.7297 | 106.7067 | 12521.7733 | 174.956 | Medium Office | 198093800 | 721 | 676094.8604 | 2328579.454 | 156394.9927 | 5842.8419 | 73.058 | Medium Office | 99.93% | 100% | 99.93% | 99.93% | 99.93% | 31.82% | 29.46% | Medium Office | 22200 | 151 | 147.0199 | 80.7 | 37.1
Small Hotel | 268170 | 261.9 | 1177.1642 | 3437.2495 | 229.5678 | 27133.3325 | 187.869 | Small Hotel | 181770 | 169.7 | 790.081 | 2321.2842 | 155.0699 | 18398.5835 | 127.45 | Small Hotel | 86400 | 92.2 | 387.0832 | 1115.9653 | 74.4979 | 8734.749 | 60.419 | Small Hotel | 32.22% | 35.2% | 32.88% | 32.47% | 32.45% | 32.19% | 32.16% | Small Hotel | 12400 | 82 | 151.2195 | 79.8 | 41.2
School | 924600 | 4220 | 7375.6598 | 15473.1767 | 1018.3965 | 120393.87 | 1073.17 | School | 932500 | 0 | 3182.6225 | 10957.7693 | 735.9763 | 86365.0417 | 922.4 | School | -7900 | 4220 | 4193.0373 | 4515.4074 | 282.4202 | 34028.8283 | 150.77 | School | -0.8544% | 100% | 56.85% | 29.18% | 27.73% | 28.26% | 14.05% | School | 136000 | 710 | 191.5493 | 80.6 | 39.8
building type 4 | [7 empty] | building type 4 | [7 empty] | building type 4 | [7 empty] | building type 4 | [7 empty] | building type 4
building type 5 | [7 empty] | building type 5 | [7 empty] | building type 5 | [7 empty] | building type 5 | [7 empty] | building type 5
building type 6 | [7 empty] | building type 6 | [7 empty] | building type 6 | [7 empty] | building type 6 | [7 empty] | building type 6
building type 7 | [7 empty] | building type 7 | [7 empty] | building type 7 | [7 empty] | building type 7 | [7 empty] | building type 7
building type 8 | [7 empty] | building type 8 | [7 empty] | building type 8 | [7 empty] | building type 8 | [7 empty] | building type 8
building type 9 | [7 empty] | building type 9 | [7 empty] | building type 9 | [7 empty] | building type 9 | [7 empty] | building type 9
building type 10 | [7 empty] | building type 10 | [7 empty] | building type 10 | [7 empty] | building type 10 | [7 empty] | building type 10
building type 11 | [7 empty] | building type 11 | [7 empty] | building type 11 | [7 empty] | building type 11 | [7 empty] | building type 11
building type 12 | [7 empty] | building type 12 | [7 empty] | building type 12 | [7 empty] | building type 12 | [7 empty] | building type 12
building type 13 | [7 empty] | building type 13 | [7 empty] | building type 13 | [7 empty] | building type 13 | [7 empty] | building type 13
building type 14 | [7 empty] | building type 14 | [7 empty] | building type 14 | [7 empty] | building type 14 | [7 empty] | building type 14
building type 15 | [7 empty] | building type 15 | [7 empty] | building type 15 | [7 empty] | building type 15 | [7 empty] | building type 15
building type 16 | [7 empty] | building type 16 | [7 empty] | building type 16 | [7 empty] | building type 16 | [7 empty] | building type 16
2.072 | Btu/h-ft-F | Groud thermal conductivity
Baseline | [7 empty] | GSHP | [7 empty] | Savings | [7 empty] | Savings Percentage | [7 empty] | Ground & GHX
Building Type | Baseline Electricity consumption (kWh) HC | Baseline Natural gas consumption (MBTU) HC | Baseline Site energy (MBTU) HC | Baseline Source energy (MBTU) HC | Baseline Carbon emissions (Mt) HC | Baseline Energy Cost ($) HC | Baseline Peak electricity demand (kW) HC | Building Type | GSHP Electricity consumption (kWh) HC | GSHP Natural gas consumption (MBTU) HC | GSHP Site energy (MBTU) HC | GSHP Source energy (MBTU) HC | GSHP Carbon emissions (Mt) HC | GSHP Energy Cost ($) HC | GSHP Peak electricity demand (kW) HC | Building Tye | Electricity consumption (kWh) HC | Natural gas consumption (MBTU) HC | Site energy (MBTU) HC | Source energy (MBTU) HC | Carbon emissions (Mt) HC | Energy Cost ($) HC | Peak electricity demand (kW) HC | Building Tye | Electricity consumption (kWh) | Natural gas consumption (MBTU) | Site energy (MBTU) | Source energy (MBTU) | Carbon emissions (Mt) | Energy Cost ($) | Peak electricity demand (kW) | Building Tye | Total GHX Length | Cooling capacity (ton) | Length per Ton of Capacity (ft/ton) | Max LFT (F) | Min LFT (F)
Medium Office | 198229000 | 721 | 676556.298 | 2330168.1836 | 156501.6994 | 18364.6153 | 248.014 | Medium Office | 134800 | 0 | 460.0724 | 1584.0293 | 106.391 | 12484.7267 | 174.824 | Medium Office | 198094200 | 721 | 676096.2256 | 2328584.1543 | 156395.3084 | 5879.8886 | 73.19 | Medium Office | 99.93% | 100% | 99.93% | 99.93% | 99.93% | 32.02% | 29.51% | Medium Office | 18600 | 151 | 123.1788 | 80.8 | 35
Small Hotel | 268170 | 261.9 | 1177.1642 | 3437.2495 | 229.5678 | 27133.3325 | 187.869 | Small Hotel | 181740 | 169.7 | 789.9786 | 2320.9317 | 155.0462 | 16832.153 | 127.644 | Small Hotel | 86430 | 92.2 | 387.1856 | 1116.3178 | 74.5216 | 10301.1795 | 60.225 | Small Hotel | 32.23% | 35.2% | 32.89% | 32.48% | 32.46% | 37.97% | 32.06% | Small Hotel | 9900 | 82 | 120.7317 | 80.8 | 39.9
School | 924600 | 4220 | 7375.6598 | 15473.1767 | 1018.3965 | 120393.87 | 1073.17 | School | 923800 | 0 | 3152.9294 | 10855.5359 | 729.1098 | 85559.2767 | 912.54 | School | 800 | 4220 | 4222.7304 | 4617.6408 | 289.2867 | 34834.5933 | 160.63 | School | 0.08652% | 100% | 57.25% | 29.84% | 28.41% | 28.93% | 14.97% | School | 122500 | 710 | 172.5352 | 80.6 | 39.6
building type 4 | [7 empty] | building type 4 | [7 empty] | building type 4 | [7 empty] | building type 4 | [7 empty] | building type 4
building type 5 | [7 empty] | building type 5 | [7 empty] | building type 5 | [7 empty] | building type 5 | [7 empty] | building type 5
building type 6 | [7 empty] | building type 6 | [7 empty] | building type 6 | [7 empty] | building type 6 | [7 empty] | building type 6
building type 7 | [7 empty] | building type 7 | [7 empty] | building type 7 | [7 empty] | building type 7 | [7 empty] | building type 7
building type 8 | [7 empty] | building type 8 | [7 empty] | building type 8 | [7 empty] | building type 8 | [7 empty] | building type 8
building type 9 | [7 empty] | building type 9 | [7 empty] | building type 9 | [7 empty] | building type 9 | [7 empty] | building type 9
building type 10 | [7 empty] | building type 10 | [7 empty] | building type 10 | [7 empty] | building type 10 | [7 empty] | building type 10
building type 11 | [7 empty] | building type 11 | [7 empty] | building type 11 | [7 empty] | building type 11 | [7 empty] | building type 11
building type 12 | [7 empty] | building type 12 | [7 empty] | building type 12 | [7 empty] | building type 12 | [7 empty] | building type 12
building type 13 | [7 empty] | building type 13 | [7 empty] | building type 13 | [7 empty] | building type 13 | [7 empty] | building type 13
building type 14 | [7 empty] | building type 14 | [7 empty] | building type 14 | [7 empty] | building type 14 | [7 empty] | building type 14
building type 15 | [7 empty] | building type 15 | [7 empty] | building type 15 | [7 empty] | building type 15 | [7 empty] | building type 15
building type 16 | [7 empty] | building type 16 | [7 empty] | building type 16 | [7 empty] | building type 16 | [7 empty] | building type 16

## Denver-5B
Denver-5B Building Comparison
1.177 | Btu/h-ft-F | Groud thermal conductivity
Baseline | [7 empty] | GSHP | [7 empty] | Savings | [7 empty] | Savings Percentage | [7 empty] | Ground & GHX
Building Type | Baseline Electricity consumption (kWh) MC | Baseline Natural gas consumption (MBTU) MC | Baseline Site energy (MBTU) MC | Baseline Source energy (MBTU) MC | Baseline Carbon emissions (Mt) MC | Baseline Energy Cost ($) MC | Baseline Peak electricity demand (kW) MC | Building Type | GSHP Electricity consumption (kWh) MC | GSHP Natural gas consumption (MBTU) MC | GSHP Site energy (MBTU) MC | GSHP Source energy (MBTU) MC | GSHP Carbon emissions (Mt) MC | GSHP Energy Cost ($) MC | GSHP Peak electricity demand (kW) MC | Building Tye | Electricity consumption (kWh) MC | Natural gas consumption (MBTU) MC | Site energy (MBTU) MC | Source energy (MBTU) MC | Carbon emissions (Mt) MC | Energy Cost ($) MC | Peak electricity demand (kW) MC | Building Tye | Electricity consumption (kWh) MC | Natural gas consumption (MBTU) MC | Site energy (MBTU) MC | Source energy (MBTU) MC | Carbon emissions (Mt) MC | Energy Cost ($) MC | Peak electricity demand (kW) MC | Building Tye | Total GHX Length | Cooling capacity (ton) | Length per Ton of Capacity (ft/ton) | Max LFT (F) | Min LFT (F)
Medium Office | 159803 | 0.712 | 546.1196 | 1878.616 | 126.1733 | 12739.1318 | 239.578 | Medium Office | 107647.96 | 0 | 367.4025 | 1264.9668 | 84.9612 | 8577.7483 | 159.455 | Medium Office | 52155.04 | 0.712 | 178.7172 | 613.6492 | 41.2121 | 4161.3835 | 80.123 | Medium Office | 32.64% | 100% | 32.72% | 32.66% | 32.66% | 32.67% | 33.44% | Medium Office | 19500 | 1395.89 | 167.635 | 91.5 | 50.7
Small Hotel | 222260 | 210.3 | 968.8734 | 2841.4157 | 189.8037 | 19399.7607 | 124.01 | Small Hotel | 158360 | 163.3 | 703.7827 | 2039.2055 | 136.1557 | 13927.0127 | 100.664 | Small Hotel | 63900 | 47 | 265.0907 | 802.2103 | 53.648 | 5472.748 | 23.346 | Small Hotel | 28.75% | 22.35% | 27.36% | 28.23% | 28.26% | 28.21% | 18.83% | Small Hotel | 11700 | 77 | 151.9481 | 80 | 46.7
School | 822100 | 2381 | 5186.8273 | 12260.5154 | 811.7075 | 84341.3213 | 976.05 | School | 812300 | 0 | 2772.3799 | 9545.304 | 641.1084 | 64726.7717 | 824.6 | School | 9800 | 2381 | 2414.4474 | 2715.2114 | 170.5992 | 19614.5497 | 151.45 | School | 1.192% | 100% | 46.55% | 22.15% | 21.02% | 23.26% | 15.52% | School | 114000 | 613 | 185.9706 | 81.2 | 44.2
building type 4 | [7 empty] | building type 4 | [7 empty] | building type 4 | [7 empty] | building type 4 | [7 empty] | building type 4
building type 5 | [7 empty] | building type 5 | [7 empty] | building type 5 | [7 empty] | building type 5 | [7 empty] | building type 5
building type 6 | [7 empty] | building type 6 | [7 empty] | building type 6 | [7 empty] | building type 6 | [7 empty] | building type 6
building type 7 | [7 empty] | building type 7 | [7 empty] | building type 7 | [7 empty] | building type 7 | [7 empty] | building type 7
building type 8 | [7 empty] | building type 8 | [7 empty] | building type 8 | [7 empty] | building type 8 | [7 empty] | building type 8
building type 9 | [7 empty] | building type 9 | [7 empty] | building type 9 | [7 empty] | building type 9 | [7 empty] | building type 9
building type 10 | [7 empty] | building type 10 | [7 empty] | building type 10 | [7 empty] | building type 10 | [7 empty] | building type 10
building type 11 | [7 empty] | building type 11 | [7 empty] | building type 11 | [7 empty] | building type 11 | [7 empty] | building type 11
building type 12 | [7 empty] | building type 12 | [7 empty] | building type 12 | [7 empty] | building type 12 | [7 empty] | building type 12
building type 13 | [7 empty] | building type 13 | [7 empty] | building type 13 | [7 empty] | building type 13 | [7 empty] | building type 13
building type 14 | [7 empty] | building type 14 | [7 empty] | building type 14 | [7 empty] | building type 14 | [7 empty] | building type 14
building type 15 | [7 empty] | building type 15 | [7 empty] | building type 15 | [7 empty] | building type 15 | [7 empty] | building type 15
building type 16 | [7 empty] | building type 16 | [7 empty] | building type 16 | [7 empty] | building type 16 | [7 empty] | building type 16
0.884 | Btu/h-ft-F | Groud thermal conductivity
Baseline | [7 empty] | GSHP | [7 empty] | Savings | [7 empty] | Savings Percentage | [7 empty] | Ground & GHX
Building Type | Baseline Electricity consumption (kWh) LC | Baseline Natural gas consumption (MBTU) LC | Baseline Site energy (MBTU) LC | Baseline Source energy (MBTU) LC | Baseline Carbon emissions (Mt) LC | Baseline Energy Cost ($) LC | Baseline Peak electricity demand (kW) LC | Building Type | GSHP Electricity consumption (kWh) LC | GSHP Natural gas consumption (MBTU) LC | GSHP Site energy (MBTU) LC | GSHP Source energy (MBTU) LC | GSHP Carbon emissions (Mt) LC | GSHP Energy Cost ($) LC | GSHP Peak electricity demand (kW) LC | Building Tye | Electricity consumption (kWh) LC | Natural gas consumption (MBTU) LC | Site energy (MBTU) LC | Source energy (MBTU) LC | Carbon emissions (Mt) LC | Energy Cost ($) LC | Peak electricity demand (kW) LC | Building Tye | Electricity consumption (kWh) LC | Natural gas consumption (MBTU) LC | Site energy (MBTU) LC | Source energy (MBTU) LC | Carbon emissions (Mt) LC | Energy Cost ($) LC | Peak electricity demand (kW) LC | Building Tye | Total GHX Length | Cooling capacity (ton) | Length per Ton of Capacity (ft/ton) | Max LFT (F) | Min LFT (F)
Medium Office | 159803000 | 712 | 545408.351 | 1878616.0051 | 126173.3354 | 12739.1318 | 239.578 | Medium Office | 118780 | 0 | 405.3961 | 1395.7789 | 93.7472 | 9464.7863 | 157.496 | Medium Office | 159684220 | 712 | 545002.9549 | 1877220.2262 | 126079.5882 | 3274.3455 | 82.082 | Medium Office | 99.93% | 100% | 99.93% | 99.93% | 99.93% | 25.7% | 34.26% | Medium Office | 24000 | 116 | 206.8966 | 80.7 | 46.2
Small Hotel | 222260 | 210.3 | 968.8734 | 2841.4157 | 189.8037 | 19399.7607 | 124.01 | Small Hotel | 158290 | 163.3 | 703.5438 | 2038.3829 | 136.1005 | 13921.4348 | 95.628 | Small Hotel | 63970 | 47 | 265.3296 | 803.0328 | 53.7033 | 5478.3258 | 28.382 | Small Hotel | 28.78% | 22.35% | 27.39% | 28.26% | 28.29% | 28.24% | 22.89% | Small Hotel | 14625 | 77 | 189.9351 | 80.1 | 47.6
School | 822100 | 2381 | 5186.8273 | 12260.5154 | 811.7075 | 84341.3213 | 976.05 | School | 813900 | 0 | 2777.8407 | 9564.1055 | 642.3712 | 64854.265 | 822.24 | School | 8200 | 2381 | 2408.9866 | 2696.4099 | 169.3364 | 19487.0563 | 153.81 | School | 0.9974% | 100% | 46.44% | 21.99% | 20.86% | 23.1% | 15.76% | School | 136000 | 613 | 221.8597 | 79.5 | 47.1
building type 4 | [7 empty] | building type 4 | [7 empty] | building type 4 | [7 empty] | building type 4 | [7 empty] | building type 4
building type 5 | [7 empty] | building type 5 | [7 empty] | building type 5 | [7 empty] | building type 5 | [7 empty] | building type 5
building type 6 | [7 empty] | building type 6 | [7 empty] | building type 6 | [7 empty] | building type 6 | [7 empty] | building type 6
building type 7 | [7 empty] | building type 7 | [7 empty] | building type 7 | [7 empty] | building type 7 | [7 empty] | building type 7
building type 8 | [7 empty] | building type 8 | [7 empty] | building type 8 | [7 empty] | building type 8 | [7 empty] | building type 8
building type 9 | [7 empty] | building type 9 | [7 empty] | building type 9 | [7 empty] | building type 9 | [7 empty] | building type 9
building type 10 | [7 empty] | building type 10 | [7 empty] | building type 10 | [7 empty] | building type 10 | [7 empty] | building type 10
building type 11 | [7 empty] | building type 11 | [7 empty] | building type 11 | [7 empty] | building type 11 | [7 empty] | building type 11
building type 12 | [7 empty] | building type 12 | [7 empty] | building type 12 | [7 empty] | building type 12 | [7 empty] | building type 12
building type 13 | [7 empty] | building type 13 | [7 empty] | building type 13 | [7 empty] | building type 13 | [7 empty] | building type 13
building type 14 | [7 empty] | building type 14 | [7 empty] | building type 14 | [7 empty] | building type 14 | [7 empty] | building type 14
building type 15 | [7 empty] | building type 15 | [7 empty] | building type 15 | [7 empty] | building type 15 | [7 empty] | building type 15
building type 16 | [7 empty] | building type 16 | [7 empty] | building type 16 | [7 empty] | building type 16 | [7 empty] | building type 16
1.568 | Btu/h-ft-F | Groud thermal conductivity
Baseline | [7 empty] | GSHP | [7 empty] | Savings | [7 empty] | Savings Percentage | [7 empty] | Ground & GHX
Building Type | Baseline Electricity consumption (kWh) HC | Baseline Natural gas consumption (MBTU) HC | Baseline Site energy (MBTU) HC | Baseline Source energy (MBTU) HC | Baseline Carbon emissions (Mt) HC | Baseline Energy Cost ($) HC | Baseline Peak electricity demand (kW) HC | Building Type | GSHP Electricity consumption (kWh) HC | GSHP Natural gas consumption (MBTU) HC | GSHP Site energy (MBTU) HC | GSHP Source energy (MBTU) HC | GSHP Carbon emissions (Mt) HC | GSHP Energy Cost ($) HC | GSHP Peak electricity demand (kW) HC | Building Tye | Electricity consumption (kWh) HC | Natural gas consumption (MBTU) HC | Site energy (MBTU) HC | Source energy (MBTU) HC | Carbon emissions (Mt) HC | Energy Cost ($) HC | Peak electricity demand (kW) HC | Building Tye | Electricity consumption (kWh) | Natural gas consumption (MBTU) | Site energy (MBTU) | Source energy (MBTU) | Carbon emissions (Mt) | Energy Cost ($) | Peak electricity demand (kW) | Building Tye | Total GHX Length | Cooling capacity (ton) | Length per Ton of Capacity (ft/ton) | Max LFT (F) | Min LFT (F)
Medium Office | 159803000 | 712 | 545408.351 | 1878616.0051 | 126173.3354 | 12739.1318 | 239.578 | Medium Office | 117870 | 0 | 402.2903 | 1385.0855 | 93.029 | 9392.2745 | 157.953 | Medium Office | 159685130 | 712 | 545006.0607 | 1877230.9195 | 126080.3065 | 3346.8573 | 81.625 | Medium Office | 99.93% | 100% | 99.93% | 99.93% | 99.93% | 26.27% | 34.07% | Medium Office | 16500 | 116 | 142.2414 | 80.9 | 41.7
Small Hotel | 222260 | 210.3 | 968.8734 | 2841.4157 | 189.8037 | 19399.7607 | 124.01 | Small Hotel | 157430 | 163.3 | 700.6086 | 2028.2771 | 135.4217 | 13852.9072 | 98.421 | Small Hotel | 64830 | 47 | 268.2648 | 813.1387 | 54.382 | 5546.8535 | 25.589 | Small Hotel | 29.17% | 22.35% | 27.69% | 28.62% | 28.65% | 28.59% | 20.63% | Small Hotel | 9900 | 77 | 128.5714 | 80.3 | 45.3
School | 822100 | 2381 | 5186.8273 | 12260.5154 | 811.7075 | 84341.3213 | 976.05 | School | 807200 | 0 | 2754.9736 | 9485.3741 | 637.0832 | 64320.3867 | 822.27 | School | 14900 | 2381 | 2431.8537 | 2775.1413 | 174.6244 | 20020.9347 | 153.78 | School | 1.812% | 100% | 46.89% | 22.63% | 21.51% | 23.74% | 15.76% | School | 99000 | 613 | 161.5008 | 80.8 | 43
building type 4 | [7 empty] | building type 4 | [7 empty] | building type 4 | [7 empty] | building type 4 | [7 empty] | building type 4
building type 5 | [7 empty] | building type 5 | [7 empty] | building type 5 | [7 empty] | building type 5 | [7 empty] | building type 5
building type 6 | [7 empty] | building type 6 | [7 empty] | building type 6 | [7 empty] | building type 6 | [7 empty] | building type 6
building type 7 | [7 empty] | building type 7 | [7 empty] | building type 7 | [7 empty] | building type 7 | [7 empty] | building type 7
building type 8 | [7 empty] | building type 8 | [7 empty] | building type 8 | [7 empty] | building type 8 | [7 empty] | building type 8
building type 9 | [7 empty] | building type 9 | [7 empty] | building type 9 | [7 empty] | building type 9 | [7 empty] | building type 9
building type 10 | [7 empty] | building type 10 | [7 empty] | building type 10 | [7 empty] | building type 10 | [7 empty] | building type 10
building type 11 | [7 empty] | building type 11 | [7 empty] | building type 11 | [7 empty] | building type 11 | [7 empty] | building type 11
building type 12 | [7 empty] | building type 12 | [7 empty] | building type 12 | [7 empty] | building type 12 | [7 empty] | building type 12
building type 13 | [7 empty] | building type 13 | [7 empty] | building type 13 | [7 empty] | building type 13 | [7 empty] | building type 13
building type 14 | [7 empty] | building type 14 | [7 empty] | building type 14 | [7 empty] | building type 14 | [7 empty] | building type 14
building type 15 | [7 empty] | building type 15 | [7 empty] | building type 15 | [7 empty] | building type 15 | [7 empty] | building type 15
building type 16 | [7 empty] | building type 16 | [7 empty] | building type 16 | [7 empty] | building type 16 | [7 empty] | building type 16

## Minneapolis-6A
Minneapolis-6A Building Comparison
0.997 | Btu/h-ft-F | Groud thermal conductivity
Baseline | [7 empty] | GSHP | [7 empty] | Savings | [7 empty] | Savings Percentage | [7 empty] | Ground & GHX
Building Type | Baseline Electricity consumption (kWh) MC | Baseline Natural gas consumption (MBTU) MC | Baseline Site energy (MBTU) MC | Baseline Source energy (MBTU) MC | Baseline Carbon emissions (Mt) MC | Baseline Energy Cost ($) MC | Baseline Peak electricity demand (kW) MC | Building Type | GSHP Electricity consumption (kWh) MC | GSHP Natural gas consumption (MBTU) MC | GSHP Site energy (MBTU) MC | GSHP Source energy (MBTU) MC | GSHP Carbon emissions (Mt) MC | GSHP Energy Cost ($) MC | GSHP Peak electricity demand (kW) MC | Building Tye | Electricity consumption (kWh) MC | Natural gas consumption (MBTU) MC | Site energy (MBTU) MC | Source energy (MBTU) MC | Carbon emissions (Mt) MC | Energy Cost ($) MC | Peak electricity demand (kW) MC | Building Tye | Electricity consumption (kWh) MC | Natural gas consumption (MBTU) MC | Site energy (MBTU) MC | Source energy (MBTU) MC | Carbon emissions (Mt) MC | Energy Cost ($) MC | Peak electricity demand (kW) MC | Building Tye | Total GHX Length | Cooling capacity (ton) | Length per Ton of Capacity (ft/ton) | Max LFT (F) | Min LFT (F)
Medium Office | 255000 | 2.607 | 872.922 | 2999.3414 | 201.4373 | 25122.2809 | 278.324 | Medium Office | 98881.98 | 0 | 337.4842 | 1161.9581 | 78.0427 | 9733.2829 | 166.315 | Medium Office | 156118.02 | 2.607 | 535.4378 | 1837.3833 | 123.3946 | 15388.998 | 112.009 | Medium Office | 61.22% | 100% | 61.34% | 61.26% | 61.26% | 61.26% | 40.24% | Medium Office | 23400 | 1870.53 | 150.1179 | 80.7 | 39.8
Small Hotel | 301600 | 347.6 | 1376.9608 | 3923.6684 | 261.8145 | 32664.5153 | 202.885 | Small Hotel | 185530 | 115.9 | 749.1139 | 2306.7182 | 154.3574 | 19222.0633 | 106.106 | Small Hotel | 116070 | 231.7 | 627.8469 | 1616.9502 | 107.457 | 13442.452 | 96.779 | Small Hotel | 38.48% | 66.66% | 45.6% | 41.21% | 41.04% | 41.15% | 47.7% | Small Hotel | 27750 | 80 | 346.875 | 80.8 | 63.1
School | 835300 | 6170 | 9020.8789 | 16553.2161 | 1081.2998 | 134338.4633 | 996.748 | School | 952800 | 0 | 3251.9064 | 11196.3137 | 751.9981 | 93787.28 | 835.32 | School | -117500 | 6170 | 5768.9725 | 5356.9023 | 329.3017 | 40551.1833 | 161.428 | School | -14.07% | 100% | 63.95% | 32.36% | 30.45% | 30.19% | 16.2% | School | 120000 | 633 | 189.5735 | 80.7 | 31.2
building type 4 | [7 empty] | building type 4 | [7 empty] | building type 4 | [7 empty] | building type 4 | [7 empty] | building type 4
building type 5 | [7 empty] | building type 5 | [7 empty] | building type 5 | [7 empty] | building type 5 | [7 empty] | building type 5
building type 6 | [7 empty] | building type 6 | [7 empty] | building type 6 | [7 empty] | building type 6 | [7 empty] | building type 6
building type 7 | [7 empty] | building type 7 | [7 empty] | building type 7 | [7 empty] | building type 7 | [7 empty] | building type 7
building type 8 | [7 empty] | building type 8 | [7 empty] | building type 8 | [7 empty] | building type 8 | [7 empty] | building type 8
building type 9 | [7 empty] | building type 9 | [7 empty] | building type 9 | [7 empty] | building type 9 | [7 empty] | building type 9
building type 10 | [7 empty] | building type 10 | [7 empty] | building type 10 | [7 empty] | building type 10 | [7 empty] | building type 10
building type 11 | [7 empty] | building type 11 | [7 empty] | building type 11 | [7 empty] | building type 11 | [7 empty] | building type 11
building type 12 | [7 empty] | building type 12 | [7 empty] | building type 12 | [7 empty] | building type 12 | [7 empty] | building type 12
building type 13 | [7 empty] | building type 13 | [7 empty] | building type 13 | [7 empty] | building type 13 | [7 empty] | building type 13
building type 14 | [7 empty] | building type 14 | [7 empty] | building type 14 | [7 empty] | building type 14 | [7 empty] | building type 14
building type 15 | [7 empty] | building type 15 | [7 empty] | building type 15 | [7 empty] | building type 15 | [7 empty] | building type 15
building type 16 | [7 empty] | building type 16 | [7 empty] | building type 16 | [7 empty] | building type 16 | [7 empty] | building type 16
0.766 | Btu/h-ft-F | Groud thermal conductivity
Baseline | [7 empty] | GSHP | [7 empty] | Savings | [7 empty] | Savings Percentage | [7 empty] | Ground & GHX
Building Type | Baseline Electricity consumption (kWh) LC | Baseline Natural gas consumption (MBTU) LC | Baseline Site energy (MBTU) LC | Baseline Source energy (MBTU) LC | Baseline Carbon emissions (Mt) LC | Baseline Energy Cost ($) LC | Baseline Peak electricity demand (kW) LC | Building Type | GSHP Electricity consumption (kWh) LC | GSHP Natural gas consumption (MBTU) LC | GSHP Site energy (MBTU) LC | GSHP Source energy (MBTU) LC | GSHP Carbon emissions (Mt) LC | GSHP Energy Cost ($) LC | GSHP Peak electricity demand (kW) LC | Building Tye | Electricity consumption (kWh) LC | Natural gas consumption (MBTU) LC | Site energy (MBTU) LC | Source energy (MBTU) LC | Carbon emissions (Mt) LC | Energy Cost ($) LC | Peak electricity demand (kW) LC | Building Tye | Electricity consumption (kWh) LC | Natural gas consumption (MBTU) LC | Site energy (MBTU) LC | Source energy (MBTU) LC | Carbon emissions (Mt) LC | Energy Cost ($) LC | Peak electricity demand (kW) LC | Building Tye | Total GHX Length | Cooling capacity (ton) | Length per Ton of Capacity (ft/ton) | Max LFT (F) | Min LFT (F)
Medium Office | 255000000 | 2607 | 870317.607 | 2999341.389 | 201437.2579 | 25122.2809 | 278.324 | Medium Office | 141160 | 0 | 481.7791 | 1658.7654 | 111.4106 | 13894.8493 | 175.087 | Medium Office | 254858840 | 2607 | 869835.8279 | 2997682.6236 | 201325.8472 | 11227.4316 | 103.237 | Medium Office | 99.94% | 100% | 99.94% | 99.94% | 99.94% | 44.69% | 37.09% | Medium Office | 27750 | 116 | 239.2241 | 80.9 | 30.1
Small Hotel | 301600 | 347.6 | 1376.9608 | 3923.6684 | 261.8145 | 32664.5153 | 202.885 | Small Hotel | 185740 | 115.9 | 749.8306 | 2309.1859 | 154.5232 | 19242.7343 | 105.874 | Small Hotel | 115860 | 231.7 | 627.1302 | 1614.4825 | 107.2913 | 13421.781 | 97.011 | Small Hotel | 38.42% | 66.66% | 45.54% | 41.15% | 40.98% | 41.09% | 47.82% | Small Hotel | 37000 | 80 | 462.5 | 80.3 | 64.4
School | 835300 | 6170 | 9020.8789 | 16553.2161 | 1081.2998 | 134338.4633 | 996.748 | School | 954300 | 0 | 3257.0259 | 11213.9402 | 753.182 | 93934.93 | 833.64 | School | -119000 | 6170 | 5763.853 | 5339.2759 | 328.1178 | 40403.5333 | 163.108 | School | -14.25% | 100% | 63.89% | 32.26% | 30.34% | 30.08% | 16.36% | School | 140000 | 633 | 221.169 | 81 | 33.9
building type 4 | [7 empty] | building type 4 | [7 empty] | building type 4 | [7 empty] | building type 4 | [7 empty] | building type 4
building type 5 | [7 empty] | building type 5 | [7 empty] | building type 5 | [7 empty] | building type 5 | [7 empty] | building type 5
building type 6 | [7 empty] | building type 6 | [7 empty] | building type 6 | [7 empty] | building type 6 | [7 empty] | building type 6
building type 7 | [7 empty] | building type 7 | [7 empty] | building type 7 | [7 empty] | building type 7 | [7 empty] | building type 7
building type 8 | [7 empty] | building type 8 | [7 empty] | building type 8 | [7 empty] | building type 8 | [7 empty] | building type 8
building type 9 | [7 empty] | building type 9 | [7 empty] | building type 9 | [7 empty] | building type 9 | [7 empty] | building type 9
building type 10 | [7 empty] | building type 10 | [7 empty] | building type 10 | [7 empty] | building type 10 | [7 empty] | building type 10
building type 11 | [7 empty] | building type 11 | [7 empty] | building type 11 | [7 empty] | building type 11 | [7 empty] | building type 11
building type 12 | [7 empty] | building type 12 | [7 empty] | building type 12 | [7 empty] | building type 12 | [7 empty] | building type 12
building type 13 | [7 empty] | building type 13 | [7 empty] | building type 13 | [7 empty] | building type 13 | [7 empty] | building type 13
building type 14 | [7 empty] | building type 14 | [7 empty] | building type 14 | [7 empty] | building type 14 | [7 empty] | building type 14
building type 15 | [7 empty] | building type 15 | [7 empty] | building type 15 | [7 empty] | building type 15 | [7 empty] | building type 15
building type 16 | [7 empty] | building type 16 | [7 empty] | building type 16 | [7 empty] | building type 16 | [7 empty] | building type 16
1.298 | Btu/h-ft-F | Groud thermal conductivity
Baseline | [7 empty] | GSHP | [7 empty] | Savings | [7 empty] | Savings Percentage | [7 empty] | Ground & GHX
Building Type | Baseline Electricity consumption (kWh) HC | Baseline Natural gas consumption (MBTU) HC | Baseline Site energy (MBTU) HC | Baseline Source energy (MBTU) HC | Baseline Carbon emissions (Mt) HC | Baseline Energy Cost ($) HC | Baseline Peak electricity demand (kW) HC | Building Type | GSHP Electricity consumption (kWh) HC | GSHP Natural gas consumption (MBTU) HC | GSHP Site energy (MBTU) HC | GSHP Source energy (MBTU) HC | GSHP Carbon emissions (Mt) HC | GSHP Energy Cost ($) HC | GSHP Peak electricity demand (kW) HC | Building Tye | Electricity consumption (kWh) HC | Natural gas consumption (MBTU) HC | Site energy (MBTU) HC | Source energy (MBTU) HC | Carbon emissions (Mt) HC | Energy Cost ($) HC | Peak electricity demand (kW) HC | Building Tye | Electricity consumption (kWh) | Natural gas consumption (MBTU) | Site energy (MBTU) | Source energy (MBTU) | Carbon emissions (Mt) | Energy Cost ($) | Peak electricity demand (kW) | Building Tye | Total GHX Length | Cooling capacity (ton) | Length per Ton of Capacity (ft/ton) | Max LFT (F) | Min LFT (F)
Medium Office | 255000000 | 2607 | 870317.607 | 2999341.389 | 201437.2579 | 25122.2809 | 278.324 | Medium Office | 140690 | 0 | 480.175 | 1653.2424 | 111.0397 | 13848.5857 | 175.702 | Medium Office | 254859310 | 2607 | 869837.432 | 2997688.1466 | 201326.2182 | 11273.6952 | 102.622 | Medium Office | 99.94% | 100% | 99.94% | 99.94% | 99.94% | 44.88% | 36.87% | Medium Office | 20000 | 116 | 172.4138 | 80.9 | 28.4
Small Hotel | 301600 | 347.6 | 1376.9608 | 3923.6684 | 261.8145 | 32664.5153 | 202.885 | Small Hotel | 184950 | 115.9 | 747.1343 | 2299.9027 | 153.8997 | 19164.972 | 174.824 | Small Hotel | 116650 | 231.7 | 629.8264 | 1623.7658 | 107.9148 | 13499.5433 | 28.061 | Small Hotel | 38.68% | 66.66% | 45.74% | 41.38% | 41.22% | 41.33% | 13.83% | Small Hotel | 22200 | 80 | 277.5 | 80.8 | 62
School | 835300 | 6170 | 9020.8789 | 16553.2161 | 1081.2998 | 134338.4633 | 996.748 | School | 949800 | 0 | 3241.6674 | 11161.0609 | 749.6303 | 93491.98 | 831.19 | School | -114500 | 6170 | 5779.2115 | 5392.1552 | 331.6695 | 40846.4833 | 165.558 | School | -13.71% | 100% | 64.06% | 32.57% | 30.67% | 30.41% | 16.61% | School | 105000 | 633 | 165.8768 | 79.9 | 30.3
building type 4 | [7 empty] | building type 4 | [7 empty] | building type 4 | [7 empty] | building type 4 | [7 empty] | building type 4
building type 5 | [7 empty] | building type 5 | [7 empty] | building type 5 | [7 empty] | building type 5 | [7 empty] | building type 5
building type 6 | [7 empty] | building type 6 | [7 empty] | building type 6 | [7 empty] | building type 6 | [7 empty] | building type 6
building type 7 | [7 empty] | building type 7 | [7 empty] | building type 7 | [7 empty] | building type 7 | [7 empty] | building type 7
building type 8 | [7 empty] | building type 8 | [7 empty] | building type 8 | [7 empty] | building type 8 | [7 empty] | building type 8
building type 9 | [7 empty] | building type 9 | [7 empty] | building type 9 | [7 empty] | building type 9 | [7 empty] | building type 9
building type 10 | [7 empty] | building type 10 | [7 empty] | building type 10 | [7 empty] | building type 10 | [7 empty] | building type 10
building type 11 | [7 empty] | building type 11 | [7 empty] | building type 11 | [7 empty] | building type 11 | [7 empty] | building type 11
building type 12 | [7 empty] | building type 12 | [7 empty] | building type 12 | [7 empty] | building type 12 | [7 empty] | building type 12
building type 13 | [7 empty] | building type 13 | [7 empty] | building type 13 | [7 empty] | building type 13 | [7 empty] | building type 13
building type 14 | [7 empty] | building type 14 | [7 empty] | building type 14 | [7 empty] | building type 14 | [7 empty] | building type 14
building type 15 | [7 empty] | building type 15 | [7 empty] | building type 15 | [7 empty] | building type 15 | [7 empty] | building type 15
building type 16 | [7 empty] | building type 16 | [7 empty] | building type 16 | [7 empty] | building type 16 | [7 empty] | building type 16

## Helena-6B
Helena-6B Building Comparison
0.981 | Btu/h-ft-F | Groud thermal conductivity
Baseline | [7 empty] | GSHP | [7 empty] | Savings | [7 empty] | Savings Percentage | [7 empty] | Ground & GHX
Building Type | Baseline Electricity consumption (kWh) MC | Baseline Natural gas consumption (MBTU) MC | Baseline Site energy (MBTU) MC | Baseline Source energy (MBTU) MC | Baseline Carbon emissions (Mt) MC | Baseline Energy Cost ($) MC | Baseline Peak electricity demand (kW) MC | Building Type | GSHP Electricity consumption (kWh) MC | GSHP Natural gas consumption (MBTU) MC | GSHP Site energy (MBTU) MC | GSHP Source energy (MBTU) MC | GSHP Carbon emissions (Mt) MC | GSHP Energy Cost ($) MC | GSHP Peak electricity demand (kW) MC | Building Tye | Electricity consumption (kWh) MC | Natural gas consumption (MBTU) MC | Site energy (MBTU) MC | Source energy (MBTU) MC | Carbon emissions (Mt) MC | Energy Cost ($) MC | Peak electricity demand (kW) MC | Building Tye | Electricity consumption (kWh) MC | Natural gas consumption (MBTU) MC | Site energy (MBTU) MC | Source energy (MBTU) MC | Carbon emissions (Mt) MC | Energy Cost ($) MC | Peak electricity demand (kW) MC | Building Tye | Total GHX Length | Cooling capacity (ton) | Length per Ton of Capacity (ft/ton) | Max LFT (F) | Min LFT (F)
Medium Office | 184483 | 1.664 | 631.3045 | 2169.6693 | 145.7172 | 17806.9862 | 252.782 | Medium Office | 81604.02 | 0 | 278.5145 | 958.9255 | 64.406 | 7870.7077 | 149.577 | Medium Office | 102878.98 | 1.664 | 352.79 | 1210.7438 | 81.3111 | 9936.2784 | 103.205 | Medium Office | 55.77% | 100% | 55.88% | 55.8% | 55.8% | 55.8% | 40.83% | Medium Office | 24000 | 1515.44 | 190.0438 | 86.7 | 38.5
Small Hotel | 244630 | 306.7 | 1141.6222 | 3209.5535 | 214.0532 | 26289.5705 | 161.648 | Small Hotel | 157880 | 204.1 | 742.9444 | 2078.1186 | 138.5677 | 17068.316 | 114.96 | Small Hotel | 86750 | 102.6 | 398.6777 | 1131.4349 | 75.4855 | 9221.2545 | 46.688 | Small Hotel | 35.46% | 33.45% | 34.92% | 35.25% | 35.26% | 35.08% | 28.88% | Small Hotel | 14400 | 70 | 205.7143 | 66.8 | 38.6
School | 643200 | 4270 | 6465.2416 | 12221.0568 | 799.7215 | 97696.64 | 802.65 | School | 750000 | 0 | 2559.75 | 8813.2192 | 591.938 | 72337.5 | 729.3 | School | -106800 | 4270 | 3905.4916 | 3407.8376 | 207.7834 | 25359.14 | 73.35 | School | -16.6% | 100% | 60.41% | 27.88% | 25.98% | 25.96% | 9.138% | School | 87500 | 480 | 182.2917 | 78.9 | 31.3
building type 4 | [7 empty] | building type 4 | [7 empty] | building type 4 | [7 empty] | building type 4 | [7 empty] | building type 4
building type 5 | [7 empty] | building type 5 | [7 empty] | building type 5 | [7 empty] | building type 5 | [7 empty] | building type 5
building type 6 | [7 empty] | building type 6 | [7 empty] | building type 6 | [7 empty] | building type 6 | [7 empty] | building type 6
building type 7 | [7 empty] | building type 7 | [7 empty] | building type 7 | [7 empty] | building type 7 | [7 empty] | building type 7
building type 8 | [7 empty] | building type 8 | [7 empty] | building type 8 | [7 empty] | building type 8 | [7 empty] | building type 8
building type 9 | [7 empty] | building type 9 | [7 empty] | building type 9 | [7 empty] | building type 9 | [7 empty] | building type 9
building type 10 | [7 empty] | building type 10 | [7 empty] | building type 10 | [7 empty] | building type 10 | [7 empty] | building type 10
building type 11 | [7 empty] | building type 11 | [7 empty] | building type 11 | [7 empty] | building type 11 | [7 empty] | building type 11
building type 12 | [7 empty] | building type 12 | [7 empty] | building type 12 | [7 empty] | building type 12 | [7 empty] | building type 12
building type 13 | [7 empty] | building type 13 | [7 empty] | building type 13 | [7 empty] | building type 13 | [7 empty] | building type 13
building type 14 | [7 empty] | building type 14 | [7 empty] | building type 14 | [7 empty] | building type 14 | [7 empty] | building type 14
building type 15 | [7 empty] | building type 15 | [7 empty] | building type 15 | [7 empty] | building type 15 | [7 empty] | building type 15
building type 16 | [7 empty] | building type 16 | [7 empty] | building type 16 | [7 empty] | building type 16 | [7 empty] | building type 16
0.612 | Btu/h-ft-F | Groud thermal conductivity
Baseline | [7 empty] | GSHP | [7 empty] | Savings | [7 empty] | Savings Percentage | [7 empty] | Ground & GHX
Building Type | Baseline Electricity consumption (kWh) LC | Baseline Natural gas consumption (MBTU) LC | Baseline Site energy (MBTU) LC | Baseline Source energy (MBTU) LC | Baseline Carbon emissions (Mt) LC | Baseline Energy Cost ($) LC | Baseline Peak electricity demand (kW) LC | Building Type | GSHP Electricity consumption (kWh) LC | GSHP Natural gas consumption (MBTU) LC | GSHP Site energy (MBTU) LC | GSHP Source energy (MBTU) LC | GSHP Carbon emissions (Mt) LC | GSHP Energy Cost ($) LC | GSHP Peak electricity demand (kW) LC | Building Tye | Electricity consumption (kWh) LC | Natural gas consumption (MBTU) LC | Site energy (MBTU) LC | Source energy (MBTU) LC | Carbon emissions (Mt) LC | Energy Cost ($) LC | Peak electricity demand (kW) LC | Building Tye | Electricity consumption (kWh) LC | Natural gas consumption (MBTU) LC | Site energy (MBTU) LC | Source energy (MBTU) LC | Carbon emissions (Mt) LC | Energy Cost ($) LC | Peak electricity demand (kW) LC | Building Tye | Total GHX Length | Cooling capacity (ton) | Length per Ton of Capacity (ft/ton) | Max LFT (F) | Min LFT (F)
Medium Office | 184483000 | 1664 | 629642.143 | 2169669.2572 | 145717.1618 | 17806.9862 | 252.782 | Medium Office | 111520 | 0 | 380.6178 | 1310.4669 | 88.0172 | 10756.104 | 152.528 | Medium Office | 184371480 | 1664 | 629261.5252 | 2168358.7902 | 145629.1445 | 7050.8822 | 100.254 | Medium Office | 99.94% | 100% | 99.94% | 99.94% | 99.94% | 39.6% | 39.66% | Medium Office | 21000 | 126 | 166.6667 | 80.8 | 30.4
Small Hotel | 244630 | 306.7 | 1141.6222 | 3209.5535 | 214.0532 | 26289.5705 | 161.648 | Small Hotel | 161870 | 204.1 | 756.5623 | 2125.0049 | 141.7168 | 15612.3615 | 115.073 | Small Hotel | 82760 | 102.6 | 385.0599 | 1084.5486 | 72.3364 | 10677.209 | 46.575 | Small Hotel | 33.83% | 33.45% | 33.73% | 33.79% | 33.79% | 40.61% | 28.81% | Small Hotel | 14560 | 70 | 208 | 77 | 37.2
School | 643200 | 4270 | 6465.2416 | 12221.0568 | 799.7215 | 97696.64 | 802.65 | School | 755100 | 0 | 2577.1563 | 8873.1491 | 595.9632 | 72829.395 | 729.5 | School | -111900 | 4270 | 3888.0853 | 3347.9077 | 203.7582 | 24867.245 | 73.15 | School | -17.4% | 100% | 60.14% | 27.39% | 25.48% | 25.45% | 9.114% | School | 114000 | 480 | 237.5 | 81.3 | 33.1
building type 4 | [7 empty] | building type 4 | [7 empty] | building type 4 | [7 empty] | building type 4 | [7 empty] | building type 4
building type 5 | [7 empty] | building type 5 | [7 empty] | building type 5 | [7 empty] | building type 5 | [7 empty] | building type 5
building type 6 | [7 empty] | building type 6 | [7 empty] | building type 6 | [7 empty] | building type 6 | [7 empty] | building type 6
building type 7 | [7 empty] | building type 7 | [7 empty] | building type 7 | [7 empty] | building type 7 | [7 empty] | building type 7
building type 8 | [7 empty] | building type 8 | [7 empty] | building type 8 | [7 empty] | building type 8 | [7 empty] | building type 8
building type 9 | [7 empty] | building type 9 | [7 empty] | building type 9 | [7 empty] | building type 9 | [7 empty] | building type 9
building type 10 | [7 empty] | building type 10 | [7 empty] | building type 10 | [7 empty] | building type 10 | [7 empty] | building type 10
building type 11 | [7 empty] | building type 11 | [7 empty] | building type 11 | [7 empty] | building type 11 | [7 empty] | building type 11
building type 12 | [7 empty] | building type 12 | [7 empty] | building type 12 | [7 empty] | building type 12 | [7 empty] | building type 12
building type 13 | [7 empty] | building type 13 | [7 empty] | building type 13 | [7 empty] | building type 13 | [7 empty] | building type 13
building type 14 | [7 empty] | building type 14 | [7 empty] | building type 14 | [7 empty] | building type 14 | [7 empty] | building type 14
building type 15 | [7 empty] | building type 15 | [7 empty] | building type 15 | [7 empty] | building type 15 | [7 empty] | building type 15
building type 16 | [7 empty] | building type 16 | [7 empty] | building type 16 | [7 empty] | building type 16 | [7 empty] | building type 16
1.571 | Btu/h-ft-F | Groud thermal conductivity
Baseline | [7 empty] | GSHP | [7 empty] | Savings | [7 empty] | Savings Percentage | [7 empty] | Ground & GHX
Building Type | Baseline Electricity consumption (kWh) HC | Baseline Natural gas consumption (MBTU) HC | Baseline Site energy (MBTU) HC | Baseline Source energy (MBTU) HC | Baseline Carbon emissions (Mt) HC | Baseline Energy Cost ($) HC | Baseline Peak electricity demand (kW) HC | Building Type | GSHP Electricity consumption (kWh) HC | GSHP Natural gas consumption (MBTU) HC | GSHP Site energy (MBTU) HC | GSHP Source energy (MBTU) HC | GSHP Carbon emissions (Mt) HC | GSHP Energy Cost ($) HC | GSHP Peak electricity demand (kW) HC | Building Tye | Electricity consumption (kWh) HC | Natural gas consumption (MBTU) HC | Site energy (MBTU) HC | Source energy (MBTU) HC | Carbon emissions (Mt) HC | Energy Cost ($) HC | Peak electricity demand (kW) HC | Building Tye | Electricity consumption (kWh) | Natural gas consumption (MBTU) | Site energy (MBTU) | Source energy (MBTU) | Carbon emissions (Mt) | Energy Cost ($) | Peak electricity demand (kW) | Building Tye | Total GHX Length | Cooling capacity (ton) | Length per Ton of Capacity (ft/ton) | Max LFT (F) | Min LFT (F)
Medium Office | 184483000 | 1664 | 629642.143 | 2169669.2572 | 145717.1618 | 17806.9862 | 252.782 | Medium Office | 110540 | 0 | 377.273 | 1298.951 | 87.2438 | 10661.583 | 152.435 | Medium Office | 184372460 | 1664 | 629264.87 | 2168370.3062 | 145629.918 | 7145.4032 | 100.347 | Medium Office | 99.94% | 100% | 99.94% | 99.94% | 99.94% | 40.13% | 39.7% | Medium Office | 11600 | 126 | 92.0635 | 80.5 | 22.9
Small Hotel | 244630 | 306.7 | 1141.6222 | 3209.5535 | 214.0532 | 26289.5705 | 161.648 | Small Hotel | 157550 | 204.1 | 741.8182 | 2074.2408 | 138.3072 | 15195.6975 | 115.135 | Small Hotel | 87080 | 102.6 | 399.804 | 1135.3127 | 75.746 | 11093.873 | 46.513 | Small Hotel | 35.6% | 33.45% | 35.02% | 35.37% | 35.39% | 42.2% | 28.77% | Small Hotel | 10800 | 70 | 154.2857 | 66.3 | 36.9
School | 643200 | 4270 | 6465.2416 | 12221.0568 | 799.7215 | 97696.64 | 802.65 | School | 751900 | 0 | 2566.2347 | 8835.5461 | 593.4376 | 72520.755 | 729.4 | School | -108700 | 4270 | 3899.0069 | 3385.5108 | 206.2838 | 25175.885 | 73.25 | School | -16.9% | 100% | 60.31% | 27.7% | 25.79% | 25.77% | 9.126% | School | 66000 | 480 | 137.5 | 80.5 | 29.1
building type 4 | [7 empty] | building type 4 | [7 empty] | building type 4 | [7 empty] | building type 4 | [7 empty] | building type 4
building type 5 | [7 empty] | building type 5 | [7 empty] | building type 5 | [7 empty] | building type 5 | [7 empty] | building type 5
building type 6 | [7 empty] | building type 6 | [7 empty] | building type 6 | [7 empty] | building type 6 | [7 empty] | building type 6
building type 7 | [7 empty] | building type 7 | [7 empty] | building type 7 | [7 empty] | building type 7 | [7 empty] | building type 7
building type 8 | [7 empty] | building type 8 | [7 empty] | building type 8 | [7 empty] | building type 8 | [7 empty] | building type 8
building type 9 | [7 empty] | building type 9 | [7 empty] | building type 9 | [7 empty] | building type 9 | [7 empty] | building type 9
building type 10 | [7 empty] | building type 10 | [7 empty] | building type 10 | [7 empty] | building type 10 | [7 empty] | building type 10
building type 11 | [7 empty] | building type 11 | [7 empty] | building type 11 | [7 empty] | building type 11 | [7 empty] | building type 11
building type 12 | [7 empty] | building type 12 | [7 empty] | building type 12 | [7 empty] | building type 12 | [7 empty] | building type 12
building type 13 | [7 empty] | building type 13 | [7 empty] | building type 13 | [7 empty] | building type 13 | [7 empty] | building type 13
building type 14 | [7 empty] | building type 14 | [7 empty] | building type 14 | [7 empty] | building type 14 | [7 empty] | building type 14
building type 15 | [7 empty] | building type 15 | [7 empty] | building type 15 | [7 empty] | building type 15 | [7 empty] | building type 15
building type 16 | [7 empty] | building type 16 | [7 empty] | building type 16 | [7 empty] | building type 16 | [7 empty] | building type 16

## Comparison Charts
Electricity Consumption Savings
| Houston-2A | Phoenix-2B | Atlanta-3A | San Diego-3B (Coast) | OKC-3B | San Jose-3C | Baltimore-4A | Albuquerque-4B | Seattle-4C | Chicago-5A | Denver-5B | Minneapolis-6A | Helena-6B | Avg.
Medium Office | 13.74% | -3.258% | 19.38% | -12.65% | 24.09% | 5.946% | 32.04% | 10.47% | 35.25% | 39.99% | 32.64% | 61.22% | 55.77% | 24.2%
Small Hotel | 19.79% | 18.03% | 24.23% | 20.95% | 26.02% | 25.13% | 28.05% | 25.04% | 29.62% | 32.2% | 28.75% | 38.48% | 35.46% | 27.06%
School | 17.86% | 15.43% | 13.13% | 9.879% | 10.89% | 11.56% | 6.528% | 4.599% | 2.581% | -0.6489% | 1.192% | -14.07% | -16.6% | 4.794% | 24000 | 126 | 190.4762 | 67.4 | 35.3
[15 empty] | 14400 | 70 | 205.7143 | 66.8 | 38.6
| Energy Cost Savings | [13 empty] | 87500 | 480 | 182.2917 | 78.9 | 31.3
| Houston-2A | Phoenix-2B | Atlanta-3A | San Diego-3B (Coast) | OKC-3B | San Jose-3C | Baltimore-4A | Albuquerque-4B | Seattle-4C | Chicago-5A | Denver-5B | Minneapolis-6A | Helena-6B | Avg.
Medium Office | 13.75% | -3.258% | 19.39% | -12.65% | 24.1% | 5.947% | 32.06% | 10.49% | 35.22% | 40.01% | 32.67% | 61.26% | 55.8% | 24.21%
Small Hotel | 19.51% | 17.69% | 23.78% | 20.42% | 25.89% | 24.09% | 27.95% | 24.46% | 27.64% | 32.17% | 28.21% | 41.15% | 35.08% | 26.77%
School | 21.16% | 17.73% | 21.08% | 12.48% | 22.1% | 17.83% | 25.8% | 13.41% | 30.31% | 28.41% | 23.26% | 30.19% | 25.96% | 22.29%
Natural Gas Consumption Savings
| Houston-2A | Phoenix-2B | Atlanta-3A | San Diego-3B (Coast) | OKC-3B | San Jose-3C | Baltimore-4A | Albuquerque-4B | Seattle-4C | Chicago-5A | Denver-5B | Minneapolis-6A | Helena-6B | Avg.
Medium Office | 100% | 100% | 100% | #DIV/0! | 100% | 100% | 100% | 100% | 11.78% | 100% | 100% | 100% | 100% | #DIV/0!
Small Hotel | 8.994% | 1.94% | 15.2% | -0.7973% | 23.07% | 2.089% | 25.9% | 12.35% | 11.78% | 35.2% | 22.35% | 66.66% | 33.45% | 19.86%
School | 100% | 100% | 100% | 100% | 100% | 100% | 100% | 100% | 100% | 100% | 100% | 100% | 100% | 100%
Site Energy Savings
| Houston-2A | Phoenix-2B | Atlanta-3A | San Diego-3B (Coast) | OKC-3B | San Jose-3C | Baltimore-4A | Albuquerque-4B | Seattle-4C | Chicago-5A | Denver-5B | Minneapolis-6A | Helena-6B | Avg.
Medium Office | 13.75% | -3.258% | 19.41% | -12.65% | 24.14% | 5.948% | 32.11% | 10.52% | 35.17% | 40.06% | 32.72% | 61.34% | 55.88% | 24.24%
Small Hotel | 19.02% | 17.08% | 23% | 18.51% | 25.57% | 20.47% | 27.62% | 22.83% | 25.08% | 32.87% | 27.36% | 45.6% | 34.92% | 26.15%
School | 26.99% | 21.78% | 34.34% | 21.49% | 42.79% | 36.03% | 48.87% | 32.12% | 51.83% | 56.94% | 46.55% | 63.95% | 60.41% | 41.85%
Heating Days (Base 65) | 1402 | 996.5 | 2772.5 | 1591.5 | 3992.5 | 2300.5 | 4631 | 4157 | 4371.5 | 6399 | 5655 | 7783 | 7586.5
Source Energy Savings
| Houston-2A | Phoenix-2B | Atlanta-3A | San Diego-3B (Coast) | OKC-3B | San Jose-3C | Baltimore-4A | Albuquerque-4B | Seattle-4C | Chicago-5A | Denver-5B | Minneapolis-6A | Helena-6B | Avg.
Medium Office | 13.75% | -3.258% | 19.39% | -12.65% | 24.1% | 5.947% | 32.06% | 10.49% | 35.23% | 40.01% | 32.66% | 61.26% | 55.8% | 24.22% | 21000 | 126 | 166.6667 | 80.8 | 30.4
Small Hotel | 19.53% | 17.72% | 23.8% | 20.12% | 25.86% | 23.41% | 27.89% | 24.25% | 27.88% | 32.45% | 28.23% | 41.21% | 35.25% | 26.74% | 14560 | 70 | 208 | 77 | 37.2
School | 20.99% | 17.55% | 21.2% | 13.92% | 24.28% | 21.13% | 25.97% | 15.47% | 26.44% | 29.33% | 22.15% | 32.36% | 27.88% | 22.97% | 114000 | 480 | 237.5 | 81.3 | 33.1
Carbon emisison reduction
| Houston-2A | Phoenix-2B | Atlanta-3A | San Diego-3B (Coast) | OKC-3B | San Jose-3C | Baltimore-4A | Albuquerque-4B | Seattle-4C | Chicago-5A | Denver-5B | Minneapolis-6A | Helena-6B | Avg.
Medium Office | 13.75% | -3.258% | 19.39% | -12.65% | 24.1% | 5.947% | 32.06% | 10.49% | 35.23% | 40.01% | 32.66% | 61.26% | 55.8% | 24.21%
Small Hotel | 19.55% | 17.74% | 23.83% | 20.17% | 25.87% | 23.52% | 27.9% | 24.3% | 27.99% | 32.43% | 28.26% | 41.04% | 35.26% | 26.76%
School | 20.79% | 17.41% | 20.7% | 13.66% | 23.5% | 20.55% | 24.92% | 14.81% | 25.2% | 27.88% | 21.02% | 30.45% | 25.98% | 22.07%
|  |  |  | 18.14% | [8 empty] | 38.22%
Peak electricity reduction
| Houston-2A | Phoenix-2B | Atlanta-3A | San Diego-3B (Coast) | OKC-3B | San Jose-3C | Baltimore-4A | Albuquerque-4B | Seattle-4C | Chicago-5A | Denver-5B | Minneapolis-6A | Helena-6B | Avg.
Medium Office | 17.71% | 18.05% | 26.84% | 3.795% | 28.54% | 6.811% | 34.51% | 23.83% | 14.06% | 34.51% | 33.44% | 40.24% | 40.83% | 24.86%
Small Hotel | 30.92% | 8.873% | 12.2% | 4.365% | 6.789% | 2.257% | 23.54% | 3.774% | 17.81% | 32.14% | 18.83% | 47.7% | 28.88% | 18.31%
School | 13.77% | 22.07% | 14.03% | 7.717% | 14.85% | 12.52% | 15.53% | 12.75% | 4.875% | 14.08% | 15.52% | 16.2% | 9.138% | 13.31%
Baseline Electricity Consumption (MWh)
| Houston-2A | Phoenix-2B | Atlanta-3A | San Diego-3B (Coast) | OKC-3B | San Jose-3C | Baltimore-4A | Albuquerque-4B | Seattle-4C | Chicago-5A | Denver-5B | Minneapolis-6A | Helena-6B | Avg.
Medium Office | 1.571 | 225348 | 187641 | 136347 | 208263 | 119765 | 198229 | 144764 | 180455 | 198229 | 159803 | 255000 | 184483 | 169102.1978
Small Hotel | 278610 | 295870 | 243750 | 203590 | 259080 | 182490 | 242390 | 214350 | 180460 | 268170 | 222260 | 301600 | 244630 | 241326.9231
School | 1618300 | 1681400 | 1177600 | 943400 | 1129600 | 827200 | 968100 | 895900 | 604400 | 924600 | 822100 | 835300 | 643200 | 1005469.2308
GSHP Electricity Consupmtion (MWh)
| Houston-2A | Phoenix-2B | Atlanta-3A | San Diego-3B (Coast) | OKC-3B | San Jose-3C | Baltimore-4A | Albuquerque-4B | Seattle-4C | Chicago-5A | Denver-5B | Minneapolis-6A | Helena-6B | Avg.
Medium Office | 192660.86 | 232689.71 | 151279.36 | 153595.19 | 158097.57 | 112643.53 | 134716 | 129602 | 116839.45 | 118948.96 | 107647.96 | 98881.98 | 81604.02 | 137631.2762
Small Hotel | 223470 | 242520 | 184680 | 160930 | 191660 | 136630 | 174410 | 160670 | 127000 | 181830 | 158360 | 185530 | 157880 | 175813.0769
School | 1329300 | 1422000 | 1023000 | 850200 | 1006600 | 731600 | 904900 | 854700 | 588800 | 930600 | 812300 | 952800 | 750000 | 935138.4615

## GHX Comparison
Total GHX Length (ft)
| Houston-2a | Phoenix-2B | Atlanta-3A | San Diego-3B (Coast) | OKC-3B | San Jose-3C | Baltimore-4A | Albuquerque-4B | Seattle-4C | Chicago-5A | Denver-5B | Minneapolis-6A | Helena-6B | Avg.
Medium Office | 42000 | 62100 | 40800 | 36480 | 30240 | 25080 | 33180 | 29250 | 9120 | 33180 | 19500 | 23400 | 24000 | 31410
Small Hotel | 40950 | 76000 | 21600 | 27000 | 19040 | 16200 | 18000 | 18000 | 10800 | 11100 | 11700 | 27750 | 14400 | 24041.5385
School | 480000 | 800000 | 240000 | 200000 | 200000 | 160000 | 180000 | 160000 | 80000 | 126000 | 114000 | 120000 | 87500 | 226730.7692
Length per Ton of cooling capacity (ft/ton) -50th quartile
| Houston-2a | Phoenix-2B | Atlanta-3A | San Diego-3B (Coast) | OKC-3B | San Jose-3C | Baltimore-4A | Albuquerque-4B | Seattle-4C | Chicago-5A | Denver-5B | Minneapolis-6A | Helena-6B | Avg.
Medium Office | 372.5854 | 497.8388 | 300.933 | 27.1184 | 241.3793 | 224.4262 | 264.1177 | 249.5077 | 134.3381 | 264.1177 | 167.635 | 150.1179 | 190.0438 | 237.243
Small Hotel | 481.7647 | 926.8293 | 270 | 415.3846 | 241.0127 | 257.1429 | 246.5753 | 233.7662 | 158.8235 | 135.3659 | 151.9481 | 346.875 | 205.7143 | 313.1694
School | 673.2118 | 1167.8832 | 343.8395 | 409.8361 | 332.7787 | 287.7698 | 302.0134 | 271.6469 | 178.5714 | 177.4648 | 185.9706 | 189.5735 | 182.2917 | 361.7578
304.0567
Cooling Capacity (tons)
| Houston-2a | Phoenix-2B | Atlanta-3A | San Diego-3B (Coast) | OKC-3B | San Jose-3C | Baltimore-4A | Albuquerque-4B | Seattle-4C | Chicago-5A | Denver-5B | Minneapolis-6A | Helena-6B | Avg.
Medium Office | 1352.71 | 1496.87 | 1626.94 | 1345.21 | 1503.36 | 1341.02 | 1507.51 | 1406.77 | 814.661 | 1507.51 | 1395.89 | 1870.53 | 1515.44 | 1437.2632
Small Hotel | 85 | 82 | 80 | 65 | 79 | 63 | 73 | 77 | 68 | 82 | 77 | 80 | 70 | 75.4615
School | 713 | 685 | 698 | 488 | 601 | 556 | 596 | 589 | 448 | 710 | 613 | 633 | 480 | 600.7692
Max LFT
| Houston-2a | Phoenix-2B | Atlanta-3A | San Diego-3B (Coast) | OKC-3B | San Jose-3C | Baltimore-4A | Albuquerque-4B | Seattle-4C | Chicago-5A | Denver-5B | Minneapolis-6A | Helena-6B | Avg.
Medium Office | 85.3 | 91 | 63.3 | 98.1 | 92.8 | 91.2 | 80.7 | 80.6 | 88.7 | 80.7 | 91.5 | 80.7 | 86.7 | 85.4846
Small Hotel | 80.9 | 85.5 | 80 | 80.2 | 80.6 | 80.4 | 80.4 | 80.3 | 80 | 80.3 | 80 | 80.8 | 66.8 | 79.7077
School | 80.5 | 85.2 | 81.2 | 80.5 | 79.8 | 79.9 | 80.6 | 80.3 | 80.7 | 80.6 | 81.2 | 80.7 | 78.9 | 80.7769
Min LFT
| Houston-2a | Phoenix-2B | Atlanta-3A | San Diego-3B (Coast) | OKC-3B | San Jose-3C | Baltimore-4A | Albuquerque-4B | Seattle-4C | Chicago-5A | Denver-5B | Minneapolis-6A | Helena-6B | Avg.
Medium Office | 68.8 | 76.3 | 54 | 66.5 | 59.5 | 61.3 | 56.6 | 54.6 | 54 | 56.6 | 50.7 | 39.8 | 38.5 | 56.7077
Small Hotel | 70.2 | 77.6 | 61.7 | 66.2 | 61 | 60.1 | 53.3 | 57.5 | 50 | 40.9 | 46.7 | 63.1 | 38.6 | 57.4538
School | 70.7 | 78.7 | 61.3 | 67 | 56.8 | 59.5 | 51.8 | 55.2 | 44.9 | 39.5 | 44.2 | 31.2 | 31.3 | 53.2385
Length per Ton of cooling capacity (ft/ton) - 25th quartile
| Houston-2a | Phoenix-2B | Atlanta-3A | San Diego-3B (Coast) | OKC-3B | San Jose-3C | Baltimore-4A | Albuquerque-4B | Seattle-4C | Chicago-5A | Denver-5B | Minneapolis-6A | Helena-6B | Avg.
Medium Office | 372.5854 | 842.4 | 352.9412 | 407.1429 | 345.6 | 300 | 304.7619 | 362.069 | 158.1818 | 147.0199 | 206.8966 | 239.2241 | 166.6667 | 323.4992 | 36.36%
Small Hotel | 720.5882 | 1219.5122 | 337.5 | 664.6154 | 322.7848 | 369.0476 | 295.8904 | 288.3117 | 235.2941 | 151.2195 | 189.9351 | 462.5 | 208 | 420.3999 | 34.24%
School | 224.4039 | 233.5766 | 229.2264 | 327.8689 | 266.223 | 287.7698 | 268.4564 | 271.6469 | 227.6786 | 191.5493 | 221.8597 | 221.169 | 237.5 | 246.8406 | -31.77%
330.2466
Length per Ton of cooling capacity (ft/ton) - 75th quartile
| Houston-2a | Phoenix-2B | Atlanta-3A | San Diego-3B (Coast) | OKC-3B | San Jose-3C | Baltimore-4A | Albuquerque-4B | Seattle-4C | Chicago-5A | Denver-5B | Minneapolis-6A | Helena-6B | Avg.
Medium Office | 372.5854 | 777.6 | 266.5441 | 249.1071 | 241.92 | 166.0714 | 228.5714 | 191.3793 | 117.2727 | 123.1788 | 142.2414 | 172.4138 | 92.0635 | 241.6115
Small Hotel | 364.7059 | 1219.5122 | 232.5 | 292.3077 | 216.4557 | 190.4762 | 213.6986 | 166.2338 | 132.3529 | 120.7317 | 128.5714 | 277.5 | 154.2857 | 285.3332
School | 224.4039 | 233.5766 | 229.2264 | 327.8689 | 266.223 | 220.3237 | 268.4564 | 213.9219 | 165.1786 | 172.5352 | 161.5008 | 165.8768 | 137.5 | 214.3532
247.0993