## Values to Use in DW Diffusion
Values to Use in DW Model
Turbine Sample Description | Cost ($/kW) | Min Height (m) | Ref Height (m) | Max Height (m) | Tower Height Adjust. ($/kW/m) | [13 empty] | Rated Power (kW) | LN of Unit Cost | Unit Cost ($/kW)
Turbine 2.4 - 2.5 kW | 8.78 | 14 | 14 | 30 | TBD | [13 empty] | 2.4 | 2.1725 | 8.78
Turbines 5-6 kW | 7.79 | 24 | 30 | 37 | TBD | [13 empty] | 5 | 2.0528 | 7.79
Turbines 10 kW | 7.64 | 30 | 37 | 43 | TBD | [13 empty] | 10 | 2.0334 | 7.64
Turbines 20 kW | 7.25 | 30 | 37 | 43 | TBD | [13 empty] | 20 | 1.981 | 7.25
Turbines 50 kW | 6.4 | 30 | 37 | 43 | TBD | [13 empty] | 50 | 1.8563 | 6.4
Turbines 100 kW | 5.37 | 37 | 37 | 50 | TBD | [13 empty] | 100 | 1.6808 | 5.37
Turbines 600-900 kW | 2.48
Turbines 600 kW |  | 50 | 50 | 70 | TBD
Turbines 900 kW |  | 55 | 65 | 80 | TBD
Turbines 1500-1600 kW | 1.81 | 70 | 80 | 100 | TBD
BACKUP DATA
Tower Height (# of Projects)
Turbine Sample Description | Cost ($/kW) | Min Height (m) | Ref Height (m) | Max Height (m) |  | 9m-12m | 14m | 15m-17m | 18m | 23m-24m | 30m | 34m | 37m | 43m | 50m | 55m | 75m | 80m
1603 Database
Turbine 2.4 - 2.5 kW | 8.78 | 14 | 14 | 14 |  | 3 | 13 | 2 | 2 |  |  |  | 2
Turbines 5-6 kW | 7.79 | 24 | 24 | 37 |  | 1 |  |  |  |  | 1 |  | 1
Turbines 10 kW | 7.64 | 30 | 37 | 43 |  | 1 | 3 |  | 2 | 4 | 15 | 2 | 29 | 9
Turbines 20 kW | 5.59 | 30 | 37 | 43 | [5 empty] | 1 | 8 |  | 10
Turbines 50 kW | 6.61 | 30 | 43 | 43 | [6 empty] | 4 | 1 | 5 | 30
Turbines 100 kW | 5.37 | 37 | 37 | 50 | [8 empty] | 23
Turbines 600-900 kW | 2.48
Turbines 600 kW | 2.6 | 50 | 50 | 70 | [10 empty] | 2
Turbines 750 kW | 3.61 | 50 | 50 | 70 | [10 empty] | 1
Turbines 850 kW | 2.71 | 55 | 55 | 80 | [11 empty] | 1
Turbines 900 kW | 2.39 | 60 | 75 | 80 | [12 empty] | 3
Turbines 1500-1600 kW | 1.81 | 70 | 80 | 80 | [13 empty] | 1
Notes
o Unit cost of 20 kW and 50 kW turbines adjusted to remove cost anomalies. (Cost of 20 kW increased, and cost of 50 kW slightly decreased to move costs to near the overall cost vs rated power trendline.
o Reference height is the hub height for which the listed cost applies.
o Tower height adjustment: used to adjust the cost for differenct hub heights.
o Turbines in the range 600 kW - 900 kW have the same unit cost, but different reference heights.

## TO_MODEL
Wind Turbine Costs and Height Adders
| Original Data | [5 empty] | For Regression | [7 empty] | Values for Model
Turbine Sample Description | Cost ($/kW) | Min Height (m) | Ref Height (m) | Max Height (m) | Tower Height Adjust. ($/kW/m) | Tower Height Adjust. ($/m) | size (kW) | Cost ($/kW) | h1 | h2 | h3 | h4 | Tower h adjust ($/kW/m) | LN Tower h adjust ($/kW/m) | Turbine Sample Description | Cost ($/kW) | Ref Height (m) | Default Height | Tower h adjust ($/kW/m) | Adj. Height Cost Adder | Cost At Reference Height ($/kW)
Turbine 2.4 - 2.5 kW | 8.78 | 14 | 14 | 30 | 230 | 550 | 2.5 | 8.78 | 30 |  |  |  | 230 | 5.4381 | 2.5 | 8780 | 30 | 30 | 230 | 0 | 8780
Turbines 5-6 kW | 7.79 | 24 | 30 | 37 | 130 |  | 5 | 7.79 | 30 | 40 |  |  | 130 | 4.8675 | 5 | 7790 | 30 | 30 | 130 | 0 | 7790
Turbines 10 kW | 7.64 | 30 | 37 | 43 | 80 | 800 | 10 | 7.64 | 30 | 40 | 50 |  | 80 | 4.382 | 10 | 7640 | 33 | 30 | 80 | -240 | 7400
Turbines 20 kW | 7.25 | 30 | 37 | 43 |  |  | 20 | 7.25 | 30 | 40 | 50 |  | 37.5965 |  | 20 | 7250 | 37 | 40 | 37.5965 | 112.7896 | 7362.7896
Turbines 50 kW | 6.4 | 30 | 37 | 43 |  |  | 50 | 6.4 | 30 | 40 | 50 |  | 16.4214 |  | 50 | 6400 | 37 | 40 | 16.4214 | 49.2642 | 6449.2642
Turbines 100 kW | 5.37 | 37 | 37 | 50 | 8.4 | 840 | 100 | 5.37 |  | 40 | 50 |  | 8.4 | 2.1282 | 100 | 5370 | 37 | 40 | 8.4 | 25.2 | 5395.2
Turbines 600-900 kW | 2.48 | [5 empty] | 250 | fit |  |  | 50 |  | 7.2939 |  | 250 | 4037 | 37 | 50 | 7.2939 | 94.8212 | 4131.8212
Turbines 600 kW |  | 50 | 50 | 70 |  |  | 500 | fit |  |  | 50 | 80 | 6.5464 |  | 500 | 3278 | 50 | 50 | 6.5464 | 0 | 3278
Turbines 900 kW |  | 55 | 65 | 80 |  |  | 750 | 2.48 |  |  | 50 | 80 | 6.1451 |  | 750 | 2480 | 65 | 50 | 6.1451 | -92.177 | 2387.823
Turbines 1500-1600 kW | 1.81 | 70 | 80 | 100 | 5.5 |  | 1500 | 1.81 |  |  |  | 80 | 5.5 | 1.7047 | 1000 | 2145 | 80 | 80 | 5.823 | 0 | 2145
[15 empty] | 1500 | 1810 | 80 | 80 | 5.5 | 0 | 1810
[15 empty] | 3000 | 1810 | 80 | 80 | 5.5 | 0 | 1810
Note on U7: Ben Sigrin - NREL: The original reference height was 14m. However, with height adders, it was giving $12/W installed cost fro 2.5kW at 30m. Judgement call to not add adders here